## Summary
MT CHECKOUT SUMMARY
1 | POR | PASS
2 | ID | PASS
3 | Lot/Wafer/X/Y | PASS
4 | BB | PASS
5 | BC | PASS
6 | TRIM | FAIL
7 | KEY_PARA | None
8 | UID | None
9 | STAMP | PASS
10 | ROM VT | PASS
11 | UROM VT | PASS
12 | FW GB VT | FAIL
13 | FW BB VT | PASS
14 | DUMMY WL VT | PASS
15 | TT | Review
16 | CST_TT | Review

## POR
POR
Die | Status
DIE 0 | E0
DIE 1 | E0
DIE 2 | E0
DIE 3 | E0

## ID
DIE 0 |  |  | DIE 1 |  |  | DIE 2 |  |  | DIE 3
ID | EXPECT | MATCH | ID | EXPECT | MATCH | ID | EXPECT | MATCH | ID | EXPECT | MATCH
0x45 | 0x45 | Y | 0x45 | 0x45 | Y | 0x45 | 0x45 | Y | 0x45 | 0x45 | Y
0x48 | 0x48 | Y | 0x48 | 0x48 | Y | 0x48 | 0x48 | Y | 0x48 | 0x48 | Y
0x98 | 0x98 | Y | 0x98 | 0x98 | Y | 0x98 | 0x98 | Y | 0x98 | 0x98 | Y
0x3 | 0x03 | Y | 0x3 | 0x03 | Y | 0x3 | 0x03 | Y | 0x3 | 0x03 | Y
0x76 | 0x76 | Y | 0x76 | 0x76 | Y | 0x76 | 0x76 | Y | 0x76 | 0x76 | Y
0x6C | 0x6C | Y | 0x6C | 0x6C | Y | 0x6C | 0x6C | Y | 0x6C | 0x6C | Y
0x8 | 0x8 | Y | 0x8 | 0x8 | Y | 0x8 | 0x8 | Y | 0x8 | 0x8 | Y
0x16 | 0x16 | Y | 0x16 | 0x16 | Y | 0x16 | 0x16 | Y | 0x16 | 0x16 | Y

## LWXY
# | Die info | MT | LLT | MATCH
DIE 0 | Lot | EP0390188 | EP0390188 | Y
| Wafer | 23 | 23 | Y
| X | 23 | 23 | Y
| Y | 24 | 24 | Y
DIE 1 | Lot | EP0390188 | EP0390188 | Y
| Wafer | 23 | 23 | Y
| X | 24 | 24 | Y
| Y | 24 | 24 | Y
DIE 2 | Lot | EP0390188 | EP0390188 | Y
| Wafer | 23 | 23 | Y
| X | 15 | 15 | Y
| Y | 8 | 8 | Y
DIE 3 | Lot | EP0390188 | EP0390188 | Y
| Wafer | 23 | 23 | Y
| X | 14 | 14 | Y
| Y | 8 | 8 | Y

## BB
BB | DIE 0 |  |  | DIE 1 |  |  | DIE 2 |  |  | DIE 3
# | MT BB | LLT BB | MATCH | MT BB | LLT BB | MATCH | MT BB | LLT BB | MATCH | MT BB | LLT BB | MATCH
1 | 0x10 | 0x10 | Y | 0xA1 | 0xA1 | Y | 0x1E7 | 0x1E7 | Y | 0x4B8 | 0x4B8 | Y
2 | 0x12 | 0x12 | Y | 0x111 | 0x111 | Y | 0x36F | 0x36F | Y | 0x714 | 0x714 | Y
3 | 0x18 | 0x18 | Y | 0x113 | 0x113 | Y | 0x371 | 0x371 | Y | 0x716 | 0x716 | Y
4 | 0x1A | 0x1A | Y | 0x1FB | 0x1FB | Y | 0x7C0 | 0x7C0 | Y | 0x71C | 0x71C | Y
5 | 0x2F | 0x2F | Y | 0x240 | 0x240 | Y | 0x988 | 0x988 | Y | 0x71E | 0x71E | Y
6 | 0x30 | 0x30 | Y | 0x26C | 0x26C | Y | 0xC2B | 0xC2B | Y | 0x969 | 0x969 | Y
7 | 0x179 | 0x179 | Y | 0x26E | 0x26E | Y | 0xE8B | 0xE8B | Y | 0xA85 | 0xA85 | Y
8 | 0x17B | 0x17B | Y | 0x270 | 0x270 | Y | 0x1681 | 0x1681 | Y | 0xBBD | 0xBBD | Y
9 | 0x1F8 | 0x1F8 | Y | 0x37A | 0x37A | Y | 0x16C9 | 0x16C9 | Y | 0xBFD | 0xBFD | Y
10 | 0x2AC | 0x2AC | Y | 0x3DE | 0x3DE | Y | 0x16DB | 0x16DB | Y | 0xBFF | 0xBFF | Y
11 | 0x3C7 | 0x3C7 | Y | 0x41D | 0x41D | Y |  |  |  | 0x10D1 | 0x10D1 | Y
12 | 0x3C9 | 0x3C9 | Y | 0x50B | 0x50B | Y |  |  |  | 0x10D3 | 0x10D3 | Y
13 | 0x605 | 0x605 | Y | 0x94F | 0x94F | Y |  |  |  | 0x10D9 | 0x10D9 | Y
14 | 0x607 | 0x607 | Y | 0x9A1 | 0x9A1 | Y |  |  |  | 0x10DB | 0x10DB | Y
15 | 0x60F | 0x60F | Y | 0x9A3 | 0x9A3 | Y |  |  |  | 0x135C | 0x135C | Y
16 | 0x6C5 | 0x6C5 | Y | 0x9EB | 0x9EB | Y |  |  |  | 0x1360 | 0x1360 | Y
17 | 0x6C7 | 0x6C7 | Y | 0xA3D | 0xA3D | Y |  |  |  | 0x1362 | 0x1362 | Y
18 | 0x6C9 | 0x6C9 | Y | 0xC00 | 0xC00 | Y |  |  |  | 0x1368 | 0x1368 | Y
19 | 0x714 | 0x714 | Y | 0xC01 | 0xC01 | Y |  |  |  | 0x136A | 0x136A | Y
20 | 0x716 | 0x716 | Y | 0xC02 | 0xC02 | Y |  |  |  | 0x15F1 | 0x15F1 | Y
21 | 0x71C | 0x71C | Y | 0xC03 | 0xC03 | Y |  |  |  | 0x15F3 | 0x15F3 | Y
22 | 0x71E | 0x71E | Y | 0xC04 | 0xC04 | Y |  |  |  | 0x15F9 | 0x15F9 | Y
23 | 0x75F | 0x75F | Y | 0xC05 | 0xC05 | Y |  |  |  | 0x15FB | 0x15FB | Y
24 | 0x761 | 0x761 | Y | 0xC06 | 0xC06 | Y |  |  |  | 0x16CC | 0x16CC | Y
25 | 0x763 | 0x763 | Y | 0xC07 | 0xC07 | Y
26 | 0x765 | 0x765 | Y | 0xC08 | 0xC08 | Y
27 | 0x8D2 | 0x8D2 | Y | 0xC09 | 0xC09 | Y
28 | 0x92D | 0x92D | Y | 0xC0A | 0xC0A | Y
29 | 0x985 | 0x985 | Y | 0xC0B | 0xC0B | Y
30 | 0x9FE | 0x9FE | Y | 0xC0D | 0xC0D | Y
31 | 0xA67 | 0xA67 | Y | 0xC0F | 0xC0F | Y
32 | 0xA9B | 0xA9B | Y | 0xC11 | 0xC11 | Y
33 | 0xACF | 0xACF | Y | 0xD4D | 0xD4D | Y
34 | 0xAD0 | 0xAD0 | Y | 0xD5E | 0xD5E | Y
35 | 0xBA8 | 0xBA8 | Y | 0xDC0 | 0xDC0 | Y
36 | 0xC00 | 0xC00 | Y | 0xDC2 | 0xDC2 | Y
37 | 0xC01 | 0xC01 | Y | 0xDC4 | 0xDC4 | Y
38 | 0xC02 | 0xC02 | Y | 0xDC6 | 0xDC6 | Y
39 | 0xC03 | 0xC03 | Y | 0xDC8 | 0xDC8 | Y
40 | 0xC04 | 0xC04 | Y | 0xDCA | 0xDCA | Y
41 | 0xC06 | 0xC06 | Y | 0xDCC | 0xDCC | Y
42 | 0xC08 | 0xC08 | Y | 0xDCE | 0xDCE | Y
43 | 0xC0A | 0xC0A | Y | 0xDD0 | 0xDD0 | Y
44 | 0xC0B | 0xC0B | Y | 0xDD2 | 0xDD2 | Y
45 | 0xC0C | 0xC0C | Y | 0xDD4 | 0xDD4 | Y
46 | 0xC0E | 0xC0E | Y | 0xDD8 | 0xDD8 | Y
47 | 0xC10 | 0xC10 | Y | 0xDDA | 0xDDA | Y
48 | 0xC31 | 0xC31 | Y | 0xE13 | 0xE13 | Y
49 | 0xC3F | 0xC3F | Y | 0xE1C | 0xE1C | Y
50 | 0xC59 | 0xC59 | Y | 0xEB6 | 0xEB6 | Y
51 | 0xC7F | 0xC7F | Y | 0x108C | 0x108C | Y
52 | 0xCAD | 0xCAD | Y | 0x10D1 | 0x10D1 | Y
53 | 0xCD3 | 0xCD3 | Y | 0x1131 | 0x1131 | Y
54 | 0xD2F | 0xD2F | Y | 0x1133 | 0x1133 | Y
55 | 0xD78 | 0xD78 | Y | 0x11F2 | 0x11F2 | Y
56 | 0xD8D | 0xD8D | Y | 0x11F4 | 0x11F4 | Y
57 | 0xD8E | 0xD8E | Y | 0x1592 | 0x1592 | Y
58 | 0xD92 | 0xD92 | Y | 0x1616 | 0x1616 | Y
59 | 0xDA1 | 0xDA1 | Y | 0x162D | 0x162D | Y
60 | 0xDB1 | 0xDB1 | Y | 0x1784 | 0x1784 | Y
61 | 0xDB3 | 0xDB3 | Y
62 | 0xDB9 | 0xDB9 | Y
63 | 0xDBB | 0xDBB | Y
64 | 0xDC7 | 0xDC7 | Y
65 | 0xE6F | 0xE6F | Y
66 | 0xE8D | 0xE8D | Y
67 | 0xEDB | 0xEDB | Y
68 | 0xEDD | 0xEDD | Y
69 | 0xEEB | 0xEEB | Y
70 | 0xFC5 | 0xFC5 | Y
71 | 0xFDF | 0xFDF | Y
72 | 0xFED | 0xFED | Y
73 | 0x1053 | 0x1053 | Y
74 | 0x1055 | 0x1055 | Y
75 | 0x1057 | 0x1057 | Y
76 | 0x107D | 0x107D | Y
77 | 0x10A9 | 0x10A9 | Y
78 | 0x1130 | 0x1130 | Y
79 | 0x1132 | 0x1132 | Y
80 | 0x1134 | 0x1134 | Y
81 | 0x1135 | 0x1135 | Y
82 | 0x1136 | 0x1136 | Y
83 | 0x1137 | 0x1137 | Y
84 | 0x1138 | 0x1138 | Y
85 | 0x113A | 0x113A | Y
86 | 0x113C | 0x113C | Y
87 | 0x113D | 0x113D | Y
88 | 0x113E | 0x113E | Y
89 | 0x113F | 0x113F | Y
90 | 0x116F | 0x116F | Y
91 | 0x126B | 0x126B | Y
92 | 0x12AB | 0x12AB | Y
93 | 0x13C7 | 0x13C7 | Y
94 | 0x13C9 | 0x13C9 | Y
95 | 0x155A | 0x155A | Y
96 | 0x155C | 0x155C | Y
97 | 0x155E | 0x155E | Y
98 | 0x16CA | 0x16CA | Y
99 | 0x17B0 | 0x17B0 | Y
100 | 0x17B2 | 0x17B2 | Y
101 | 0x17B8 | 0x17B8 | Y
102 | 0x17BA | 0x17BA | Y
103 | 0x17C5 | 0x17C5 | Y
104 | 0x185D | 0x185D | Y

## BC
BC | DIE 0 P0 |  |  | DIE 0 P1 |  |  | DIE 1 P0 |  |  | DIE 1 P1 |  |  | DIE 2 P0 |  |  | DIE 2 P1 |  |  | DIE 3 P0 |  |  | DIE 3 P1
# | MT BC | LLT BC | MATCH | MT BC | LLT BC | MATCH | MT BC | LLT BC | MATCH | MT BC | LLT BC | MATCH | MT BC | LLT BC | MATCH | MT BC | LLT BC | MATCH | MT BC | LLT BC | MATCH | MT BC | LLT BC | MATCH

## TRIM
DIE 0 | [7 empty] | DIE 1 | [7 empty] | DIE 2 | [7 empty] | DIE 3
ADDR | ROM | UROM | ORIGINAL | SETPARM | MASK | SHIFT | MATCH | ADDR | ROM | UROM | ORIGINAL | SETPARM | MASK | SHIFT | MATCH | ADDR | ROM | UROM | ORIGINAL | SETPARM | MASK | SHIFT | MATCH | ADDR | ROM | UROM | ORIGINAL | SETPARM | MASK | SHIFT | MATCH
0x10 | 0xA2 | 0xA2 | 0xA2 | 0x2 | 0x7 |  | Y | 0x10 | 0xA2 | 0xA2 | 0xA2 | 0x2 | 0x7 |  | Y | 0x10 | 0xA2 | 0xA2 | 0xA2 | 0x2 | 0x7 |  | Y | 0x10 | 0xA2 | 0xA2 | 0xA2 | 0x2 | 0x7 |  | Y
0x11 | 0x20 | 0x20 | 0x20 | 0x20 | 0x0 | 00 | Y | 0x11 | 0x1D | 0x1D | 0x20 | 0x20 | 0x0 | 00 | Y | 0x11 | 0x1E | 0x1E | 0x20 | 0x20 | 0x0 | 00 | Y | 0x11 | 0x1E | 0x1E | 0x20 | 0x20 | 0x0 | 00 | Y
0x12 | 0x62 | 0x62 | 0x62 | 0x0 | 0x0 |  | Y | 0x12 | 0x62 | 0x62 | 0x62 | 0x0 | 0x0 |  | Y | 0x12 | 0x62 | 0x62 | 0x62 | 0x0 | 0x0 |  | Y | 0x12 | 0x62 | 0x62 | 0x62 | 0x0 | 0x0 |  | Y
0x13 | 0x0 | 0x0 | 0x0 | 0x0 | 0x0 |  | Y | 0x13 | 0x0 | 0x0 | 0x0 | 0x0 | 0x0 |  | Y | 0x13 | 0x0 | 0x0 | 0x0 | 0x0 | 0x0 |  | Y | 0x13 | 0x0 | 0x0 | 0x0 | 0x0 | 0x0 |  | Y
0x14 | 0x82 | 0x80 | 0x80 | 0x82 | 0x92 |  | Y | 0x14 | 0x82 | 0x80 | 0x80 | 0x82 | 0x92 |  | Y | 0x14 | 0x82 | 0x80 | 0x80 | 0x82 | 0x92 |  | Y | 0x14 | 0x82 | 0x80 | 0x80 | 0x82 | 0x92 |  | Y
0x15 | 0x48 | 0x40 | 0x3E | 0x48 | 0xFF |  | Y | 0x15 | 0x48 | 0x40 | 0x3E | 0x48 | 0xFF |  | Y | 0x15 | 0x48 | 0x40 | 0x3E | 0x48 | 0xFF |  | Y | 0x15 | 0x48 | 0x40 | 0x3E | 0x48 | 0xFF |  | Y
0x16 | 0x32 | 0x32 | 0x31 | 0x31 | 0x0 | 00 | Y | 0x16 | 0x31 | 0x31 | 0x31 | 0x31 | 0x0 | 00 | Y | 0x16 | 0x32 | 0x32 | 0x31 | 0x31 | 0x0 | 00 | Y | 0x16 | 0x32 | 0x32 | 0x31 | 0x31 | 0x0 | 00 | Y
0x17 | 0xB2 | 0xB2 | 0xB1 | 0xB1 | 0x0 | 00 | Y | 0x17 | 0xB1 | 0xB1 | 0xB1 | 0xB1 | 0x0 | 00 | Y | 0x17 | 0xB1 | 0xB1 | 0xB1 | 0xB1 | 0x0 | 00 | Y | 0x17 | 0xB1 | 0xB1 | 0xB1 | 0xB1 | 0x0 | 00 | Y
0x18 | 0xB7 | 0xB7 | 0xB8 | 0xB8 | 0x0 | 00 | Y | 0x18 | 0xB5 | 0xB5 | 0xB8 | 0xB8 | 0x0 | 00 | Y | 0x18 | 0xB8 | 0xB8 | 0xB8 | 0xB8 | 0x0 | 00 | Y | 0x18 | 0xB7 | 0xB7 | 0xB8 | 0xB8 | 0x0 | 00 | Y
0x19 | 0xB8 | 0xB8 | 0xB8 | 0xB8 | 0x0 | 00 | Y | 0x19 | 0xB6 | 0xB6 | 0xB8 | 0xB8 | 0x0 | 00 | Y | 0x19 | 0xB8 | 0xB8 | 0xB8 | 0xB8 | 0x0 | 00 | Y | 0x19 | 0xB6 | 0xB6 | 0xB8 | 0xB8 | 0x0 | 00 | Y
0x1A | 0x32 | 0x32 | 0x2F | 0x2F | 0x0 | 00 | Y | 0x1A | 0x30 | 0x30 | 0x2F | 0x2F | 0x0 | 00 | Y | 0x1A | 0x32 | 0x32 | 0x2F | 0x2F | 0x0 | 00 | Y | 0x1A | 0x31 | 0x31 | 0x2F | 0x2F | 0x0 | 00 | Y
0x1B | 0x31 | 0x31 | 0x2F | 0x2F | 0x0 | 00 | Y | 0x1B | 0x30 | 0x30 | 0x2F | 0x2F | 0x0 | 00 | Y | 0x1B | 0x31 | 0x31 | 0x2F | 0x2F | 0x0 | 00 | Y | 0x1B | 0x31 | 0x31 | 0x2F | 0x2F | 0x0 | 00 | Y
0x1C | 0x4F | 0x4F | 0x4F | 0x4F | 0x0 | 00 | Y | 0x1C | 0x4F | 0x4F | 0x4F | 0x4F | 0x0 | 00 | Y | 0x1C | 0x4F | 0x4F | 0x4F | 0x4F | 0x0 | 00 | Y | 0x1C | 0x4F | 0x4F | 0x4F | 0x4F | 0x0 | 00 | Y
0x1D | 0xCF | 0xCF | 0xCF | 0xCF | 0x0 | 00 | Y | 0x1D | 0xCF | 0xCF | 0xCF | 0xCF | 0x0 | 00 | Y | 0x1D | 0xCF | 0xCF | 0xCF | 0xCF | 0x0 | 00 | Y | 0x1D | 0xCF | 0xCF | 0xCF | 0xCF | 0x0 | 00 | Y
0x1E | 0xBF | 0xBF | 0xC0 | 0xC0 | 0x0 | 00 | Y | 0x1E | 0xC0 | 0xC0 | 0xC0 | 0xC0 | 0x0 | 00 | Y | 0x1E | 0xC0 | 0xC0 | 0xC0 | 0xC0 | 0x0 | 00 | Y | 0x1E | 0xC1 | 0xC1 | 0xC0 | 0xC0 | 0x0 | 00 | Y
0x1F | 0x40 | 0x40 | 0x40 | 0x40 | 0x0 | 00 | Y | 0x1F | 0x40 | 0x40 | 0x40 | 0x40 | 0x0 | 00 | Y | 0x1F | 0x41 | 0x41 | 0x40 | 0x40 | 0x0 | 00 | Y | 0x1F | 0x40 | 0x40 | 0x40 | 0x40 | 0x0 | 00 | Y
0x20 | 0x70 | 0x50 | 0x70 | 0x70 | 0xFF |  | Y | 0x20 | 0x70 | 0x50 | 0x70 | 0x70 | 0xFF |  | Y | 0x20 | 0x70 | 0x50 | 0x70 | 0x70 | 0xFF |  | Y | 0x20 | 0x70 | 0x50 | 0x70 | 0x70 | 0xFF |  | Y
0x21 | 0x17 | 0x17 | 0x17 | 0x17 | 0x0 | 00 | Y | 0x21 | 0x16 | 0x16 | 0x17 | 0x17 | 0x0 | 00 | Y | 0x21 | 0x17 | 0x17 | 0x17 | 0x17 | 0x0 | 00 | Y | 0x21 | 0x17 | 0x17 | 0x17 | 0x17 | 0x0 | 00 | Y
0x22 | 0x96 | 0x93 | 0x93 | 0x0 | 0x0 | 03 | Y | 0x22 | 0x96 | 0x93 | 0x93 | 0x0 | 0x0 | 03 | Y | 0x22 | 0x96 | 0x93 | 0x93 | 0x0 | 0x0 | 03 | Y | 0x22 | 0x96 | 0x93 | 0x93 | 0x0 | 0x0 | 03 | Y
0x23 | 0x1A | 0xDB | 0x1B | 0x0 | 0xC0 | -1 | Y | 0x23 | 0x19 | 0xDA | 0x1B | 0x0 | 0xC0 | -1 | Y | 0x23 | 0x1B | 0xDC | 0x1B | 0x0 | 0xC0 | -1 | Y | 0x23 | 0x1A | 0xDB | 0x1B | 0x0 | 0xC0 | -1 | Y
0x24 | 0xB8 | 0xB8 | 0xB8 | 0xB8 | 0x0 | 00 | Y | 0x24 | 0xB7 | 0xB7 | 0xB8 | 0xB8 | 0x0 | 00 | Y | 0x24 | 0xB7 | 0xB7 | 0xB8 | 0xB8 | 0x0 | 00 | Y | 0x24 | 0xB8 | 0xB8 | 0xB8 | 0xB8 | 0x0 | 00 | Y
0x25 | 0xC8 | 0xC8 | 0xC8 | 0xC8 | 0x0 | 00 | Y | 0x25 | 0xC8 | 0xC8 | 0xC8 | 0xC8 | 0x0 | 00 | Y | 0x25 | 0xC8 | 0xC8 | 0xC8 | 0xC8 | 0x0 | 00 | Y | 0x25 | 0xC8 | 0xC8 | 0xC8 | 0xC8 | 0x0 | 00 | Y
0x26 | 0x88 | 0x88 | 0x88 | 0x88 | 0x0 | 00 | Y | 0x26 | 0x87 | 0x87 | 0x88 | 0x88 | 0x0 | 00 | Y | 0x26 | 0x88 | 0x88 | 0x88 | 0x88 | 0x0 | 00 | Y | 0x26 | 0x87 | 0x87 | 0x88 | 0x88 | 0x0 | 00 | Y
0x27 | 0x88 | 0x88 | 0x87 | 0x87 | 0x0 | 00 | Y | 0x27 | 0x87 | 0x87 | 0x87 | 0x87 | 0x0 | 00 | Y | 0x27 | 0x87 | 0x87 | 0x87 | 0x87 | 0x0 | 00 | Y | 0x27 | 0x87 | 0x87 | 0x87 | 0x87 | 0x0 | 00 | Y
0x28 | 0x36 | 0x36 | 0x37 | 0x37 | 0x0 | 00 | Y | 0x28 | 0x36 | 0x36 | 0x37 | 0x37 | 0x0 | 00 | Y | 0x28 | 0x36 | 0x36 | 0x37 | 0x37 | 0x0 | 00 | Y | 0x28 | 0x35 | 0x35 | 0x37 | 0x37 | 0x0 | 00 | Y
0x29 | 0x8E | 0x8E | 0x90 | 0x90 | 0x0 | 00 | Y | 0x29 | 0x90 | 0x90 | 0x90 | 0x90 | 0x0 | 00 | Y | 0x29 | 0x90 | 0x90 | 0x90 | 0x90 | 0x0 | 00 | Y | 0x29 | 0x90 | 0x90 | 0x90 | 0x90 | 0x0 | 00 | Y
0x2A | 0xBD | 0xBD | 0xC0 | 0xC0 | 0x0 | 00 | Y | 0x2A | 0xC9 | 0xC9 | 0xC0 | 0xC0 | 0x0 | 00 | Y | 0x2A | 0xC1 | 0xC1 | 0xC0 | 0xC0 | 0x0 | 00 | Y | 0x2A | 0xC7 | 0xC7 | 0xC0 | 0xC0 | 0x0 | 00 | Y
0x2B | 0xA0 | 0xA0 | 0xA0 | 0xA0 | 0x0 | 00 | Y | 0x2B | 0xA3 | 0xA3 | 0xA0 | 0xA0 | 0x0 | 00 | Y | 0x2B | 0xA7 | 0xA7 | 0xA0 | 0xA0 | 0x0 | 00 | Y | 0x2B | 0xA2 | 0xA2 | 0xA0 | 0xA0 | 0x0 | 00 | Y
0x2C | 0x16 | 0x16 | 0x20 | 0x20 | 0x0 | 00 | Y | 0x2C | 0x26 | 0x26 | 0x20 | 0x20 | 0x0 | 00 | Y | 0x2C | 0x15 | 0x15 | 0x20 | 0x20 | 0x0 | 00 | Y | 0x2C | 0x1D | 0x1D | 0x20 | 0x20 | 0x0 | 00 | Y
0x2D | 0x35 | 0x23 |  |  |  | 18 | Y | 0x2D | 0x36 | 0x24 |  |  |  | 18 | Y | 0x2D | 0x36 | 0x24 |  |  |  | 18 | Y | 0x2D | 0x38 | 0x26 |  |  |  | 18 | Y
0x2E | 0x76 | 0x5D |  |  |  | 25 | Y | 0x2E | 0x76 | 0x5D |  |  |  | 25 | Y | 0x2E | 0x77 | 0x5E |  |  |  | 25 | Y | 0x2E | 0x78 | 0x5F |  |  |  | 25 | Y
0x2F | 0x72 | 0x5C |  |  |  | 22 | Y | 0x2F | 0x72 | 0x5C |  |  |  | 22 | Y | 0x2F | 0x73 | 0x5D |  |  |  | 22 | Y | 0x2F | 0x74 | 0x5E |  |  |  | 22 | Y
0x30 | 0x70 | 0x57 |  |  |  | 25 | Y | 0x30 | 0x6F | 0x56 |  |  |  | 25 | Y | 0x30 | 0x71 | 0x58 |  |  |  | 25 | Y | 0x30 | 0x71 | 0x58 |  |  |  | 25 | Y
0x31 | 0x6F | 0x59 |  |  |  | 22 | Y | 0x31 | 0x6F | 0x59 |  |  |  | 22 | Y | 0x31 | 0x71 | 0x5B |  |  |  | 22 | Y | 0x31 | 0x71 | 0x5B |  |  |  | 22 | Y
0x32 | 0x72 | 0x5E |  |  |  | 20 | Y | 0x32 | 0x72 | 0x5E |  |  |  | 20 | Y | 0x32 | 0x75 | 0x61 |  |  |  | 20 | Y | 0x32 | 0x73 | 0x5F |  |  |  | 20 | Y
0x33 | 0x80 | 0x70 |  |  |  | 16 | Y | 0x33 | 0x80 | 0x70 |  |  |  | 16 | Y | 0x33 | 0x82 | 0x72 |  |  |  | 16 | Y | 0x33 | 0x81 | 0x71 |  |  |  | 16 | Y
0x34 | 0x37 | 0x2F | 0x30 | 0x0 | 0x0 | 08 | Y | 0x34 | 0x37 | 0x2F | 0x30 | 0x0 | 0x0 | 08 | Y | 0x34 | 0x38 | 0x30 | 0x30 | 0x0 | 0x0 | 08 | Y | 0x34 | 0x38 | 0x30 | 0x30 | 0x0 | 0x0 | 08 | Y
0x35 | 0x87 | 0x87 | 0x88 | 0x88 | 0x0 | 00 | Y | 0x35 | 0x88 | 0x88 | 0x88 | 0x88 | 0x0 | 00 | Y | 0x35 | 0x88 | 0x88 | 0x88 | 0x88 | 0x0 | 00 | Y | 0x35 | 0x88 | 0x88 | 0x88 | 0x88 | 0x0 | 00 | Y
0x36 | 0x38 | 0x26 |  |  |  | 18 | Y | 0x36 | 0x39 | 0x27 |  |  |  | 18 | Y | 0x36 | 0x37 | 0x25 |  |  |  | 18 | Y | 0x36 | 0x39 | 0x27 |  |  |  | 18 | Y
0x37 | 0x78 | 0x5F |  |  |  | 25 | Y | 0x37 | 0x79 | 0x60 |  |  |  | 25 | Y | 0x37 | 0x77 | 0x5E |  |  |  | 25 | Y | 0x37 | 0x78 | 0x5F |  |  |  | 25 | Y
0x38 | 0x74 | 0x5E |  |  |  | 22 | Y | 0x38 | 0x75 | 0x5F |  |  |  | 22 | Y | 0x38 | 0x74 | 0x5E |  |  |  | 22 | Y | 0x38 | 0x74 | 0x5E |  |  |  | 22 | Y
0x39 | 0x71 | 0x58 |  |  |  | 25 | Y | 0x39 | 0x72 | 0x59 |  |  |  | 25 | Y | 0x39 | 0x71 | 0x58 |  |  |  | 25 | Y | 0x39 | 0x71 | 0x58 |  |  |  | 25 | Y
0x3A | 0x70 | 0x5A |  |  |  | 22 | Y | 0x3A | 0x72 | 0x5C |  |  |  | 22 | Y | 0x3A | 0x71 | 0x5B |  |  |  | 22 | Y | 0x3A | 0x71 | 0x5B |  |  |  | 22 | Y
0x3B | 0x72 | 0x5E |  |  |  | 20 | Y | 0x3B | 0x76 | 0x62 |  |  |  | 20 | Y | 0x3B | 0x74 | 0x60 |  |  |  | 20 | Y | 0x3B | 0x74 | 0x60 |  |  |  | 20 | Y
0x3C | 0x7F | 0x6F |  |  |  | 16 | Y | 0x3C | 0x83 | 0x73 |  |  |  | 16 | Y | 0x3C | 0x81 | 0x71 |  |  |  | 16 | Y | 0x3C | 0x81 | 0x71 |  |  |  | 16 | Y
0x3D | 0x38 | 0x30 | 0x30 | 0x0 | 0x0 | 08 | Y | 0x3D | 0x38 | 0x30 | 0x30 | 0x0 | 0x0 | 08 | Y | 0x3D | 0x38 | 0x30 | 0x30 | 0x0 | 0x0 | 08 | Y | 0x3D | 0x38 | 0x30 | 0x30 | 0x0 | 0x0 | 08 | Y
0x3E | 0xC8 | 0xC8 | 0xC8 | 0xC8 | 0x0 | 00 | Y | 0x3E | 0xC8 | 0xC8 | 0xC8 | 0xC8 | 0x0 | 00 | Y | 0x3E | 0xC8 | 0xC8 | 0xC8 | 0xC8 | 0x0 | 00 | Y | 0x3E | 0xC8 | 0xC8 | 0xC8 | 0xC8 | 0x0 | 00 | Y
0x3F | 0xE1 | 0xE3 | 0xE0 | 0xE0 | 0x0 | 00 | N | 0x3F | 0xE1 | 0xE7 | 0xE0 | 0xE0 | 0x0 | 00 | N | 0x3F | 0xE1 | 0xE5 | 0xE0 | 0xE0 | 0x0 | 00 | N | 0x3F | 0xE1 | 0xE6 | 0xE0 | 0xE0 | 0x0 | 00 | N
0x40 | 0x2A | 0xF0 | 0x2D | 0x0 | 0xC0 | -10 | N | 0x40 | 0x2A | 0xF0 | 0x2D | 0x0 | 0xC0 | -10 | N | 0x40 | 0x2A | 0xF0 | 0x2D | 0x0 | 0xC0 | -10 | N | 0x40 | 0x2A | 0xF1 | 0x2D | 0x0 | 0xC0 | -10 | N
0x41 | 0x2B | 0xED | 0x2E | 0x0 | 0xC0 | -6 | N | 0x41 | 0x2B | 0xED | 0x2E | 0x0 | 0xC0 | -6 | N | 0x41 | 0x2B | 0xED | 0x2E | 0x0 | 0xC0 | -6 | N | 0x41 | 0x2B | 0xEE | 0x2E | 0x0 | 0xC0 | -6 | N
0x42 | 0x26 | 0xED | 0x2C | 0x0 | 0xC0 | -10 | N | 0x42 | 0x27 | 0xEE | 0x2C | 0x0 | 0xC0 | -10 | N | 0x42 | 0x26 | 0xEE | 0x2C | 0x0 | 0xC0 | -10 | N | 0x42 | 0x27 | 0xEF | 0x2C | 0x0 | 0xC0 | -10 | N
0x43 | 0xE3 | 0xE7 | 0x26 | 0xC0 | 0xC0 | -8 | N | 0x43 | 0xE3 | 0xE7 | 0x26 | 0xC0 | 0xC0 | -8 | N | 0x43 | 0xE3 | 0xE7 | 0x26 | 0xC0 | 0xC0 | -8 | N | 0x43 | 0xE3 | 0xE8 | 0x26 | 0xC0 | 0xC0 | -8 | N
0x44 | 0x27 | 0x2B | 0x2B | 0x0 | 0x0 | -8 | N | 0x44 | 0x27 | 0x2B | 0x2B | 0x0 | 0x0 | -8 | N | 0x44 | 0x26 | 0x2C | 0x2B | 0x0 | 0x0 | -8 | N | 0x44 | 0x28 | 0x2C | 0x2B | 0x0 | 0x0 | -8 | N
0x45 | 0xA9 | 0xAB | 0xAC | 0x0 | 0x0 | -2 | Y | 0x45 | 0xA9 | 0xAB | 0xAC | 0x0 | 0x0 | -2 | Y | 0x45 | 0xA9 | 0xAB | 0xAC | 0x0 | 0x0 | -2 | Y | 0x45 | 0xA8 | 0xAA | 0xAC | 0x0 | 0x0 | -2 | Y
0x46 | 0x51 | 0x91 | 0x91 | 0x40 | 0xE0 | 00 | Y | 0x46 | 0x51 | 0x91 | 0x91 | 0x40 | 0xE0 | 00 | Y | 0x46 | 0x51 | 0x91 | 0x91 | 0x40 | 0xE0 | 00 | Y | 0x46 | 0x51 | 0x91 | 0x91 | 0x40 | 0xE0 | 00 | Y
0x47 | 0x32 | 0x32 | 0x31 | 0x31 | 0x0 | 00 | Y | 0x47 | 0x32 | 0x32 | 0x31 | 0x31 | 0x0 | 00 | Y | 0x47 | 0x32 | 0x32 | 0x31 | 0x31 | 0x0 | 00 | Y | 0x47 | 0x32 | 0x32 | 0x31 | 0x31 | 0x0 | 00 | Y
0x48 | 0x88 | 0x88 | 0x87 | 0x87 | 0x0 | 00 | Y | 0x48 | 0x87 | 0x87 | 0x87 | 0x87 | 0x0 | 00 | Y | 0x48 | 0x86 | 0x86 | 0x87 | 0x87 | 0x0 | 00 | Y | 0x48 | 0x86 | 0x86 | 0x87 | 0x87 | 0x0 | 00 | Y
0x49 | 0xC7 | 0xC7 | 0xC7 | 0xC7 | 0x0 | 00 | Y | 0x49 | 0xC7 | 0xC7 | 0xC7 | 0xC7 | 0x0 | 00 | Y | 0x49 | 0xC8 | 0xC8 | 0xC7 | 0xC7 | 0x0 | 00 | Y | 0x49 | 0xC8 | 0xC8 | 0xC7 | 0xC7 | 0x0 | 00 | Y
0x4A | 0x68 | 0x68 | 0x67 | 0x67 | 0x0 | 00 | Y | 0x4A | 0x68 | 0x68 | 0x67 | 0x67 | 0x0 | 00 | Y | 0x4A | 0x68 | 0x68 | 0x67 | 0x67 | 0x0 | 00 | Y | 0x4A | 0x68 | 0x68 | 0x67 | 0x67 | 0x0 | 00 | Y
0x4B | 0x38 | 0x38 | 0x37 | 0x37 | 0x0 | 00 | Y | 0x4B | 0x38 | 0x38 | 0x37 | 0x37 | 0x0 | 00 | Y | 0x4B | 0x38 | 0x38 | 0x37 | 0x37 | 0x0 | 00 | Y | 0x4B | 0x38 | 0x38 | 0x37 | 0x37 | 0x0 | 00 | Y
0x4C | 0x96 | 0x96 | 0x96 | 0x96 | 0x0 | 00 | Y | 0x4C | 0x95 | 0x95 | 0x96 | 0x96 | 0x0 | 00 | Y | 0x4C | 0x96 | 0x96 | 0x96 | 0x96 | 0x0 | 00 | Y | 0x4C | 0x96 | 0x96 | 0x96 | 0x96 | 0x0 | 00 | Y
0x4D | 0x2B | 0x2B | 0x2B | 0x2B | 0x0 | 00 | Y | 0x4D | 0x2A | 0x2A | 0x2B | 0x2B | 0x0 | 00 | Y | 0x4D | 0x2B | 0x2B | 0x2B | 0x2B | 0x0 | 00 | Y | 0x4D | 0x2B | 0x2B | 0x2B | 0x2B | 0x0 | 00 | Y
0x4E | 0x9E | 0x9E | 0x3E | 0x3E | 0x0 | 00 | Y | 0x4E | 0x9D | 0x9D | 0x3E | 0x3E | 0x0 | 00 | Y | 0x4E | 0x9E | 0x9E | 0x3E | 0x3E | 0x0 | 00 | Y | 0x4E | 0x9E | 0x9E | 0x3E | 0x3E | 0x0 | 00 | Y
0x4F | 0xCC | 0xCC | 0xCC | 0xCC | 0x0 | 00 | Y | 0x4F | 0xCB | 0xCB | 0xCC | 0xCC | 0x0 | 00 | Y | 0x4F | 0xCC | 0xCC | 0xCC | 0xCC | 0x0 | 00 | Y | 0x4F | 0xCC | 0xCC | 0xCC | 0xCC | 0x0 | 00 | Y
0x50 | 0x86 | 0x86 | 0x86 | 0x86 | 0x0 | 00 | Y | 0x50 | 0x86 | 0x86 | 0x86 | 0x86 | 0x0 | 00 | Y | 0x50 | 0x86 | 0x86 | 0x86 | 0x86 | 0x0 | 00 | Y | 0x50 | 0x86 | 0x86 | 0x86 | 0x86 | 0x0 | 00 | Y
0x51 | 0x3B | 0x2B | 0x2B | 0x30 | 0xF0 | 00 | Y | 0x51 | 0x3B | 0x2B | 0x2B | 0x30 | 0xF0 | 00 | Y | 0x51 | 0x3B | 0x2B | 0x2B | 0x30 | 0xF0 | 00 | Y | 0x51 | 0x3B | 0x2B | 0x2B | 0x30 | 0xF0 | 00 | Y
0x52 | 0x5E | 0x5E | 0x5E | 0x5E | 0x0 | 00 | Y | 0x52 | 0x5E | 0x5E | 0x5E | 0x5E | 0x0 | 00 | Y | 0x52 | 0x5E | 0x5E | 0x5E | 0x5E | 0x0 | 00 | Y | 0x52 | 0x5E | 0x5E | 0x5E | 0x5E | 0x0 | 00 | Y
0x53 | 0x2C | 0x2C | 0x2C | 0x2C | 0x0 | 00 | Y | 0x53 | 0x2C | 0x2C | 0x2C | 0x2C | 0x0 | 00 | Y | 0x53 | 0x2C | 0x2C | 0x2C | 0x2C | 0x0 | 00 | Y | 0x53 | 0x2C | 0x2C | 0x2C | 0x2C | 0x0 | 00 | Y
0x54 | 0xD | 0xD | 0xD | 0xD | 0x0 | 00 | Y | 0x54 | 0xD | 0xD | 0xD | 0xD | 0x0 | 00 | Y | 0x54 | 0xD | 0xD | 0xD | 0xD | 0x0 | 00 | Y | 0x54 | 0xD | 0xD | 0xD | 0xD | 0x0 | 00 | Y
0x55 | 0xCD | 0xCD | 0xCD | 0xCD | 0x0 | 00 | Y | 0x55 | 0xCD | 0xCD | 0xCD | 0xCD | 0x0 | 00 | Y | 0x55 | 0xCD | 0xCD | 0xCD | 0xCD | 0x0 | 00 | Y | 0x55 | 0xCD | 0xCD | 0xCD | 0xCD | 0x0 | 00 | Y
0x56 | 0x1B | 0x1B | 0x1B | 0x0 | 0x0 |  | Y | 0x56 | 0x1B | 0x1B | 0x1B | 0x0 | 0x0 |  | Y | 0x56 | 0x1B | 0x1B | 0x1B | 0x0 | 0x0 |  | Y | 0x56 | 0x1B | 0x1B | 0x1B | 0x0 | 0x0 |  | Y
0x57 | 0x1 | 0x1 | 0x2 | 0x0 | 0x0 |  | Y | 0x57 | 0x1 | 0x1 | 0x2 | 0x0 | 0x0 |  | Y | 0x57 | 0x1 | 0x1 | 0x2 | 0x0 | 0x0 |  | Y | 0x57 | 0x1 | 0x1 | 0x2 | 0x0 | 0x0 |  | Y
0x58 | 0x2 | 0x2 | 0x2 | 0x0 | 0x0 |  | Y | 0x58 | 0x2 | 0x2 | 0x2 | 0x0 | 0x0 |  | Y | 0x58 | 0x2 | 0x2 | 0x2 | 0x0 | 0x0 |  | Y | 0x58 | 0x2 | 0x2 | 0x2 | 0x0 | 0x0 |  | Y
0x59 | 0x10 | 0x10 | 0x10 | 0x0 | 0x0 |  | Y | 0x59 | 0x10 | 0x10 | 0x10 | 0x0 | 0x0 |  | Y | 0x59 | 0x10 | 0x10 | 0x10 | 0x0 | 0x0 |  | Y | 0x59 | 0x10 | 0x10 | 0x10 | 0x0 | 0x0 |  | Y
0x5A | 0x0 | 0x0 | 0x0 | 0x0 | 0x0 |  | Y | 0x5A | 0x0 | 0x0 | 0x0 | 0x0 | 0x0 |  | Y | 0x5A | 0x0 | 0x0 | 0x0 | 0x0 | 0x0 |  | Y | 0x5A | 0x0 | 0x0 | 0x0 | 0x0 | 0x0 |  | Y
0x5B | 0x1 | 0x1 | 0x1 | 0x0 | 0x0 |  | Y | 0x5B | 0x1 | 0x1 | 0x1 | 0x0 | 0x0 |  | Y | 0x5B | 0x1 | 0x1 | 0x1 | 0x0 | 0x0 |  | Y | 0x5B | 0x1 | 0x1 | 0x1 | 0x0 | 0x0 |  | Y
0x5C | 0x45 | 0x45 | 0x47 | 0x47 | 0x0 | 00 | Y | 0x5C | 0x45 | 0x45 | 0x47 | 0x47 | 0x0 | 00 | Y | 0x5C | 0x46 | 0x46 | 0x47 | 0x47 | 0x0 | 00 | Y | 0x5C | 0x46 | 0x46 | 0x47 | 0x47 | 0x0 | 00 | Y
0x5D | 0x40 | 0x40 | 0x42 | 0x42 | 0x0 | 00 | Y | 0x5D | 0x41 | 0x41 | 0x42 | 0x42 | 0x0 | 00 | Y | 0x5D | 0x41 | 0x41 | 0x42 | 0x42 | 0x0 | 00 | Y | 0x5D | 0x41 | 0x41 | 0x42 | 0x42 | 0x0 | 00 | Y
0x5E | 0xA | 0xA | 0xA | 0xA | 0x0 | 00 | Y | 0x5E | 0xA | 0xA | 0xA | 0xA | 0x0 | 00 | Y | 0x5E | 0x9 | 0x9 | 0xA | 0xA | 0x0 | 00 | Y | 0x5E | 0xA | 0xA | 0xA | 0xA | 0x0 | 00 | Y
0x5F | 0x98 | 0x98 | 0x98 | 0x0 | 0x0 |  | Y | 0x5F | 0x98 | 0x98 | 0x98 | 0x0 | 0x0 |  | Y | 0x5F | 0x98 | 0x98 | 0x98 | 0x0 | 0x0 |  | Y | 0x5F | 0x98 | 0x98 | 0x98 | 0x0 | 0x0 |  | Y
0x60 | 0x9A | 0x9A | 0x9A | 0x0 | 0x0 |  | Y | 0x60 | 0x9A | 0x9A | 0x9A | 0x0 | 0x0 |  | Y | 0x60 | 0x9A | 0x9A | 0x9A | 0x0 | 0x0 |  | Y | 0x60 | 0x9A | 0x9A | 0x9A | 0x0 | 0x0 |  | Y
0x61 | 0x44 | 0x44 | 0x44 | 0x0 | 0x0 |  | Y | 0x61 | 0x44 | 0x44 | 0x44 | 0x0 | 0x0 |  | Y | 0x61 | 0x44 | 0x44 | 0x44 | 0x0 | 0x0 |  | Y | 0x61 | 0x44 | 0x44 | 0x44 | 0x0 | 0x0 |  | Y
0x62 | 0xC4 | 0xE4 | 0xE4 | 0xC0 | 0xF0 |  | Y | 0x62 | 0xC4 | 0xE4 | 0xE4 | 0xC0 | 0xF0 |  | Y | 0x62 | 0xC4 | 0xE4 | 0xE4 | 0xC0 | 0xF0 |  | Y | 0x62 | 0xC4 | 0xE4 | 0xE4 | 0xC0 | 0xF0 |  | Y
0x63 | 0xA4 | 0xA4 |  |  |  | 00 | Y | 0x63 | 0xA6 | 0xA6 |  |  |  | 00 | Y | 0x63 | 0xA8 | 0xA8 |  |  |  | 00 | Y | 0x63 | 0xA8 | 0xA8 |  |  |  | 00 | Y
0x64 | 0x5E | 0x5E |  |  |  | 00 | Y | 0x64 | 0x5F | 0x5F |  |  |  | 00 | Y | 0x64 | 0x60 | 0x60 |  |  |  | 00 | Y | 0x64 | 0x60 | 0x60 |  |  |  | 00 | Y
0x65 | 0xB0 | 0xB0 | 0xB1 | 0xB1 | 0x0 | 00 | Y | 0x65 | 0xB0 | 0xB0 | 0xB1 | 0xB1 | 0x0 | 00 | Y | 0x65 | 0xB0 | 0xB0 | 0xB1 | 0xB1 | 0x0 | 00 | Y | 0x65 | 0xB0 | 0xB0 | 0xB1 | 0xB1 | 0x0 | 00 | Y
0x66 | 0x8 | 0x8 | 0x8 | 0x0 | 0x0 |  | Y | 0x66 | 0x8 | 0x8 | 0x8 | 0x0 | 0x0 |  | Y | 0x66 | 0x8 | 0x8 | 0x8 | 0x0 | 0x0 |  | Y | 0x66 | 0x8 | 0x8 | 0x8 | 0x0 | 0x0 |  | Y
0x67 | 0xB | 0xF | 0xA | 0xB | 0x1F |  | Y | 0x67 | 0xB | 0xF | 0xA | 0xB | 0x1F |  | Y | 0x67 | 0xB | 0xF | 0xA | 0xB | 0x1F |  | Y | 0x67 | 0xB | 0xF | 0xA | 0xB | 0x1F |  | Y
0x68 | 0x0 | 0x0 |  |  |  | 00 | Y | 0x68 | 0x0 | 0x0 |  |  |  | 00 | Y | 0x68 | 0x0 | 0x0 |  |  |  | 00 | Y | 0x68 | 0x0 | 0x0 |  |  |  | 00 | Y
0x69 | 0x0 | 0x0 |  |  |  | 00 | Y | 0x69 | 0x0 | 0x0 |  |  |  | 00 | Y | 0x69 | 0x0 | 0x0 |  |  |  | 00 | Y | 0x69 | 0x0 | 0x0 |  |  |  | 00 | Y
0x6A | 0x0 | 0x0 |  |  |  | 00 | Y | 0x6A | 0x0 | 0x0 |  |  |  | 00 | Y | 0x6A | 0x0 | 0x0 |  |  |  | 00 | Y | 0x6A | 0x0 | 0x0 |  |  |  | 00 | Y
0x6B | 0x10 | 0x10 |  |  |  | 00 | Y | 0x6B | 0x0 | 0x0 |  |  |  | 00 | Y | 0x6B | 0x10 | 0x10 |  |  |  | 00 | Y | 0x6B | 0x10 | 0x10 |  |  |  | 00 | Y
0x6C | 0x0 | 0x0 |  |  |  | 00 | Y | 0x6C | 0x0 | 0x0 |  |  |  | 00 | Y | 0x6C | 0x11 | 0x11 |  |  |  | 00 | Y | 0x6C | 0x11 | 0x11 |  |  |  | 00 | Y
0x6D | 0x2 | 0xE2 |  |  |  | 00 | N | 0x6D | 0x2 | 0xE2 |  |  |  | 00 | N | 0x6D | 0x3 | 0xE3 |  |  |  | 00 | N | 0x6D | 0x2 | 0xE2 |  |  |  | 00 | N
0x6E | 0x92 | 0x92 | 0x92 | 0x0 | 0x0 |  | Y | 0x6E | 0x92 | 0x92 | 0x92 | 0x0 | 0x0 |  | Y | 0x6E | 0x92 | 0x92 | 0x92 | 0x0 | 0x0 |  | Y | 0x6E | 0x92 | 0x92 | 0x92 | 0x0 | 0x0 |  | Y
0x6F | 0xDA | 0xDA | 0xDA | 0x0 | 0x0 |  | Y | 0x6F | 0xDA | 0xDA | 0xDA | 0x0 | 0x0 |  | Y | 0x6F | 0xDA | 0xDA | 0xDA | 0x0 | 0x0 |  | Y | 0x6F | 0xDA | 0xDA | 0xDA | 0x0 | 0x0 |  | Y
0x70 | 0x91 | 0x91 | 0x91 | 0x0 | 0x0 |  | Y | 0x70 | 0x91 | 0x91 | 0x91 | 0x0 | 0x0 |  | Y | 0x70 | 0x91 | 0x91 | 0x91 | 0x0 | 0x0 |  | Y | 0x70 | 0x91 | 0x91 | 0x91 | 0x0 | 0x0 |  | Y
0x71 | 0xA5 | 0xA5 | 0xA5 | 0x0 | 0x0 |  | Y | 0x71 | 0xA5 | 0xA5 | 0xA5 | 0x0 | 0x0 |  | Y | 0x71 | 0xA5 | 0xA5 | 0xA5 | 0x0 | 0x0 |  | Y | 0x71 | 0xA5 | 0xA5 | 0xA5 | 0x0 | 0x0 |  | Y
0x72 | 0x88 | 0x88 | 0x0 | 0x0 | 0x0 |  | Y | 0x72 | 0x88 | 0x88 | 0x0 | 0x0 | 0x0 |  | Y | 0x72 | 0x88 | 0x88 | 0x0 | 0x0 | 0x0 |  | Y | 0x72 | 0x88 | 0x88 | 0x0 | 0x0 | 0x0 |  | Y
0x73 | 0x0 | 0x0 | 0x0 | 0x0 | 0x0 |  | Y | 0x73 | 0x0 | 0x0 | 0x0 | 0x0 | 0x0 |  | Y | 0x73 | 0x0 | 0x0 | 0x0 | 0x0 | 0x0 |  | Y | 0x73 | 0x0 | 0x0 | 0x0 | 0x0 | 0x0 |  | Y
0x74 | 0xCC | 0xCC |  |  |  | 00 | Y | 0x74 | 0xCC | 0xCC |  |  |  | 00 | Y | 0x74 | 0xCC | 0xCC |  |  |  | 00 | Y | 0x74 | 0xDC | 0xDC |  |  |  | 00 | Y
0x75 | 0xAD | 0xAD | 0xAD | 0x0 | 0x0 |  | Y | 0x75 | 0xAD | 0xAD | 0xAD | 0x0 | 0x0 |  | Y | 0x75 | 0xAD | 0xAD | 0xAD | 0x0 | 0x0 |  | Y | 0x75 | 0xAD | 0xAD | 0xAD | 0x0 | 0x0 |  | Y
0x76 | 0xE7 | 0xE7 | 0xE7 | 0x0 | 0x0 |  | Y | 0x76 | 0xE7 | 0xE7 | 0xE7 | 0x0 | 0x0 |  | Y | 0x76 | 0xE7 | 0xE7 | 0xE7 | 0x0 | 0x0 |  | Y | 0x76 | 0xE7 | 0xE7 | 0xE7 | 0x0 | 0x0 |  | Y
0x77 | 0x0 | 0x0 | 0xE | 0x0 | 0x0 |  | Y | 0x77 | 0x0 | 0x0 | 0xE | 0x0 | 0x0 |  | Y | 0x77 | 0x0 | 0x0 | 0xE | 0x0 | 0x0 |  | Y | 0x77 | 0x0 | 0x0 | 0xE | 0x0 | 0x0 |  | Y
0x78 | 0x0 | 0x0 | 0x0 | 0x0 | 0x0 |  | Y | 0x78 | 0x0 | 0x0 | 0x0 | 0x0 | 0x0 |  | Y | 0x78 | 0x0 | 0x0 | 0x0 | 0x0 | 0x0 |  | Y | 0x78 | 0x0 | 0x0 | 0x0 | 0x0 | 0x0 |  | Y
0x79 | 0x0 | 0x0 | 0x0 | 0x0 | 0x0 |  | Y | 0x79 | 0x0 | 0x0 | 0x0 | 0x0 | 0x0 |  | Y | 0x79 | 0x0 | 0x0 | 0x0 | 0x0 | 0x0 |  | Y | 0x79 | 0x0 | 0x0 | 0x0 | 0x0 | 0x0 |  | Y
0x7A | 0x20 | 0x20 | 0x20 | 0x0 | 0x0 |  | Y | 0x7A | 0x20 | 0x20 | 0x20 | 0x0 | 0x0 |  | Y | 0x7A | 0x20 | 0x20 | 0x20 | 0x0 | 0x0 |  | Y | 0x7A | 0x20 | 0x20 | 0x20 | 0x0 | 0x0 |  | Y
0x7B | 0x52 | 0x52 | 0x50 | 0x0 | 0x0 |  | Y | 0x7B | 0x52 | 0x52 | 0x50 | 0x0 | 0x0 |  | Y | 0x7B | 0x52 | 0x52 | 0x50 | 0x0 | 0x0 |  | Y | 0x7B | 0x52 | 0x52 | 0x50 | 0x0 | 0x0 |  | Y
0x7C | 0x45 | 0x45 | 0x45 | 0x0 | 0x0 |  | Y | 0x7C | 0x45 | 0x45 | 0x45 | 0x0 | 0x0 |  | Y | 0x7C | 0x45 | 0x45 | 0x45 | 0x0 | 0x0 |  | Y | 0x7C | 0x45 | 0x45 | 0x45 | 0x0 | 0x0 |  | Y
0x7D | 0x40 | 0x40 | 0x40 | 0x0 | 0x0 |  | Y | 0x7D | 0x40 | 0x40 | 0x40 | 0x0 | 0x0 |  | Y | 0x7D | 0x40 | 0x40 | 0x40 | 0x0 | 0x0 |  | Y | 0x7D | 0x40 | 0x40 | 0x40 | 0x0 | 0x0 |  | Y
0x7E | 0x0 | 0x0 | 0x0 | 0x0 | 0x0 |  | Y | 0x7E | 0x0 | 0x0 | 0x0 | 0x0 | 0x0 |  | Y | 0x7E | 0x0 | 0x0 | 0x0 | 0x0 | 0x0 |  | Y | 0x7E | 0x0 | 0x0 | 0x0 | 0x0 | 0x0 |  | Y
0x7F | 0x87 | 0x87 | 0x47 | 0x0 | 0x0 |  | Y | 0x7F | 0x87 | 0x87 | 0x47 | 0x0 | 0x0 |  | Y | 0x7F | 0x87 | 0x87 | 0x47 | 0x0 | 0x0 |  | Y | 0x7F | 0x87 | 0x87 | 0x47 | 0x0 | 0x0 |  | Y
0x80 | 0x89 | 0x89 | 0x49 | 0x0 | 0x0 |  | Y | 0x80 | 0x89 | 0x89 | 0x49 | 0x0 | 0x0 |  | Y | 0x80 | 0x89 | 0x89 | 0x49 | 0x0 | 0x0 |  | Y | 0x80 | 0x89 | 0x89 | 0x49 | 0x0 | 0x0 |  | Y
0x81 | 0xB9 | 0xB9 | 0x79 | 0x0 | 0x0 |  | Y | 0x81 | 0xB9 | 0xB9 | 0x79 | 0x0 | 0x0 |  | Y | 0x81 | 0xB9 | 0xB9 | 0x79 | 0x0 | 0x0 |  | Y | 0x81 | 0xB9 | 0xB9 | 0x79 | 0x0 | 0x0 |  | Y
0x82 | 0x3F | 0x3F | 0x3F | 0x0 | 0x0 |  | Y | 0x82 | 0x3F | 0x3F | 0x3F | 0x0 | 0x0 |  | Y | 0x82 | 0x3F | 0x3F | 0x3F | 0x0 | 0x0 |  | Y | 0x82 | 0x3F | 0x3F | 0x3F | 0x0 | 0x0 |  | Y
0x83 | 0x0 | 0x0 | 0x14 | 0x0 | 0x0 |  | Y | 0x83 | 0x0 | 0x0 | 0x14 | 0x0 | 0x0 |  | Y | 0x83 | 0x0 | 0x0 | 0x14 | 0x0 | 0x0 |  | Y | 0x83 | 0x0 | 0x0 | 0x14 | 0x0 | 0x0 |  | Y
0x84 | 0x11 | 0x11 | 0x1B | 0x0 | 0x0 |  | Y | 0x84 | 0x11 | 0x11 | 0x1B | 0x0 | 0x0 |  | Y | 0x84 | 0x11 | 0x11 | 0x1B | 0x0 | 0x0 |  | Y | 0x84 | 0x11 | 0x11 | 0x1B | 0x0 | 0x0 |  | Y
0x85 | 0x1 | 0x1 | 0x1 | 0x0 | 0x0 |  | Y | 0x85 | 0x1 | 0x1 | 0x1 | 0x0 | 0x0 |  | Y | 0x85 | 0x1 | 0x1 | 0x1 | 0x0 | 0x0 |  | Y | 0x85 | 0x1 | 0x1 | 0x1 | 0x0 | 0x0 |  | Y
0x86 | 0xC0 | 0xC0 | 0xE4 | 0x0 | 0x0 |  | Y | 0x86 | 0xC0 | 0xC0 | 0xE4 | 0x0 | 0x0 |  | Y | 0x86 | 0xC0 | 0xC0 | 0xE4 | 0x0 | 0x0 |  | Y | 0x86 | 0xC0 | 0xC0 | 0xE4 | 0x0 | 0x0 |  | Y
0x87 | 0xD0 | 0xD0 | 0xD3 | 0x0 | 0x0 |  | Y | 0x87 | 0xD0 | 0xD0 | 0xD3 | 0x0 | 0x0 |  | Y | 0x87 | 0xD0 | 0xD0 | 0xD3 | 0x0 | 0x0 |  | Y | 0x87 | 0xD0 | 0xD0 | 0xD3 | 0x0 | 0x0 |  | Y
0x88 | 0x1 | 0x1 | 0x3 | 0x0 | 0x0 |  | Y | 0x88 | 0x1 | 0x1 | 0x3 | 0x0 | 0x0 |  | Y | 0x88 | 0x1 | 0x1 | 0x3 | 0x0 | 0x0 |  | Y | 0x88 | 0x1 | 0x1 | 0x3 | 0x0 | 0x0 |  | Y
0x89 | 0x0 | 0x0 | 0x0 | 0x0 | 0x0 |  | Y | 0x89 | 0x0 | 0x0 | 0x0 | 0x0 | 0x0 |  | Y | 0x89 | 0x0 | 0x0 | 0x0 | 0x0 | 0x0 |  | Y | 0x89 | 0x0 | 0x0 | 0x0 | 0x0 | 0x0 |  | Y
0x8A | 0x0 | 0x0 | 0x0 | 0x0 | 0x0 |  | Y | 0x8A | 0x0 | 0x0 | 0x0 | 0x0 | 0x0 |  | Y | 0x8A | 0x0 | 0x0 | 0x0 | 0x0 | 0x0 |  | Y | 0x8A | 0x0 | 0x0 | 0x0 | 0x0 | 0x0 |  | Y
0x8B | 0x38 | 0x0 | 0x0 | 0x38 | 0x38 |  | Y | 0x8B | 0x38 | 0x0 | 0x0 | 0x38 | 0x38 |  | Y | 0x8B | 0x38 | 0x0 | 0x0 | 0x38 | 0x38 |  | Y | 0x8B | 0x38 | 0x0 | 0x0 | 0x38 | 0x38 |  | Y
0x8C | 0x9 | 0x0 | 0x14 | 0x9 | 0x3F |  | Y | 0x8C | 0x9 | 0x0 | 0x14 | 0x9 | 0x3F |  | Y | 0x8C | 0x9 | 0x0 | 0x14 | 0x9 | 0x3F |  | Y | 0x8C | 0x9 | 0x0 | 0x14 | 0x9 | 0x3F |  | Y
0x8D | 0x22 | 0x11 | 0x24 | 0x22 | 0x3F |  | Y | 0x8D | 0x22 | 0x11 | 0x24 | 0x22 | 0x3F |  | Y | 0x8D | 0x22 | 0x11 | 0x24 | 0x22 | 0x3F |  | Y | 0x8D | 0x22 | 0x11 | 0x24 | 0x22 | 0x3F |  | Y
0x8E | 0x31 | 0x31 | 0x32 | 0x31 | 0x3F |  | Y | 0x8E | 0x31 | 0x31 | 0x32 | 0x31 | 0x3F |  | Y | 0x8E | 0x31 | 0x31 | 0x32 | 0x31 | 0x3F |  | Y | 0x8E | 0x31 | 0x31 | 0x32 | 0x31 | 0x3F |  | Y
0x8F | 0x0 | 0x1 | 0x12 | 0x0 | 0x3F |  | Y | 0x8F | 0x0 | 0x1 | 0x12 | 0x0 | 0x3F |  | Y | 0x8F | 0x0 | 0x1 | 0x12 | 0x0 | 0x3F |  | Y | 0x8F | 0x0 | 0x1 | 0x12 | 0x0 | 0x3F |  | Y
0x90 | 0x11 | 0x8 | 0x2 | 0x11 | 0x3F |  | Y | 0x90 | 0x11 | 0x8 | 0x2 | 0x11 | 0x3F |  | Y | 0x90 | 0x11 | 0x8 | 0x2 | 0x11 | 0x3F |  | Y | 0x90 | 0x11 | 0x8 | 0x2 | 0x11 | 0x3F |  | Y
0x91 | 0x39 | 0x31 | 0x0 | 0x39 | 0x3F |  | Y | 0x91 | 0x39 | 0x31 | 0x0 | 0x39 | 0x3F |  | Y | 0x91 | 0x39 | 0x31 | 0x0 | 0x39 | 0x3F |  | Y | 0x91 | 0x39 | 0x31 | 0x0 | 0x39 | 0x3F |  | Y
0x92 | 0x0 | 0x0 | 0x0 | 0x0 | 0x0 |  | Y | 0x92 | 0x0 | 0x0 | 0x0 | 0x0 | 0x0 |  | Y | 0x92 | 0x0 | 0x0 | 0x0 | 0x0 | 0x0 |  | Y | 0x92 | 0x0 | 0x0 | 0x0 | 0x0 | 0x0 |  | Y
0x93 | 0xF | 0xF | 0xF | 0x0 | 0x0 |  | Y | 0x93 | 0xF | 0xF | 0xF | 0x0 | 0x0 |  | Y | 0x93 | 0xF | 0xF | 0xF | 0x0 | 0x0 |  | Y | 0x93 | 0xF | 0xF | 0xF | 0x0 | 0x0 |  | Y
0x94 | 0x0 | 0x0 | 0x0 | 0x0 | 0x0 |  | Y | 0x94 | 0x0 | 0x0 | 0x0 | 0x0 | 0x0 |  | Y | 0x94 | 0x0 | 0x0 | 0x0 | 0x0 | 0x0 |  | Y | 0x94 | 0x0 | 0x0 | 0x0 | 0x0 | 0x0 |  | Y
0x95 | 0x80 | 0x80 | 0x80 | 0x0 | 0x0 |  | Y | 0x95 | 0x80 | 0x80 | 0x80 | 0x0 | 0x0 |  | Y | 0x95 | 0x80 | 0x80 | 0x80 | 0x0 | 0x0 |  | Y | 0x95 | 0x80 | 0x80 | 0x80 | 0x0 | 0x0 |  | Y
0x96 | 0xE2 | 0xE2 | 0xE2 | 0x0 | 0x0 |  | Y | 0x96 | 0xE2 | 0xE2 | 0xE2 | 0x0 | 0x0 |  | Y | 0x96 | 0xE2 | 0xE2 | 0xE2 | 0x0 | 0x0 |  | Y | 0x96 | 0xE2 | 0xE2 | 0xE2 | 0x0 | 0x0 |  | Y
0x97 | 0x65 | 0x65 | 0x65 | 0x0 | 0x0 |  | Y | 0x97 | 0x65 | 0x65 | 0x65 | 0x0 | 0x0 |  | Y | 0x97 | 0x65 | 0x65 | 0x65 | 0x0 | 0x0 |  | Y | 0x97 | 0x65 | 0x65 | 0x65 | 0x0 | 0x0 |  | Y
0x98 | 0xCA | 0x8A | 0x8 | 0xC0 | 0xE0 |  | Y | 0x98 | 0xCA | 0x8A | 0x8 | 0xC0 | 0xE0 |  | Y | 0x98 | 0xCA | 0x8A | 0x8 | 0xC0 | 0xE0 |  | Y | 0x98 | 0xCA | 0x8A | 0x8 | 0xC0 | 0xE0 |  | Y
0x99 | 0xCA | 0xA | 0xA | 0xC0 | 0xE0 |  | Y | 0x99 | 0xCA | 0xA | 0xA | 0xC0 | 0xE0 |  | Y | 0x99 | 0xCA | 0xA | 0xA | 0xC0 | 0xE0 |  | Y | 0x99 | 0xCA | 0xA | 0xA | 0xC0 | 0xE0 |  | Y
0x9A | 0xCA | 0x4A | 0x8 | 0xC0 | 0xE0 |  | Y | 0x9A | 0xCA | 0x4A | 0x8 | 0xC0 | 0xE0 |  | Y | 0x9A | 0xCA | 0x4A | 0x8 | 0xC0 | 0xE0 |  | Y | 0x9A | 0xCA | 0x4A | 0x8 | 0xC0 | 0xE0 |  | Y
0x9B | 0x1A | 0x1A | 0x1A | 0x0 | 0x0 |  | Y | 0x9B | 0x1A | 0x1A | 0x1A | 0x0 | 0x0 |  | Y | 0x9B | 0x1A | 0x1A | 0x1A | 0x0 | 0x0 |  | Y | 0x9B | 0x1A | 0x1A | 0x1A | 0x0 | 0x0 |  | Y
0x9C | 0x36 | 0x36 | 0x12 | 0x0 | 0x0 |  | Y | 0x9C | 0x36 | 0x36 | 0x12 | 0x0 | 0x0 |  | Y | 0x9C | 0x36 | 0x36 | 0x12 | 0x0 | 0x0 |  | Y | 0x9C | 0x36 | 0x36 | 0x12 | 0x0 | 0x0 |  | Y
0x9D | 0x5B | 0x12 | 0x49 | 0x5B | 0x7F |  | Y | 0x9D | 0x5B | 0x12 | 0x49 | 0x5B | 0x7F |  | Y | 0x9D | 0x5B | 0x12 | 0x49 | 0x5B | 0x7F |  | Y | 0x9D | 0x5B | 0x12 | 0x49 | 0x5B | 0x7F |  | Y
0x9E | 0xFF | 0xDD | 0x88 | 0xFF | 0xFF |  | Y | 0x9E | 0xFF | 0xDD | 0x88 | 0xFF | 0xFF |  | Y | 0x9E | 0xFF | 0xDD | 0x88 | 0xFF | 0xFF |  | Y | 0x9E | 0xFF | 0xDD | 0x88 | 0xFF | 0xFF |  | Y
0x9F | 0x6F | 0x6D | 0x68 | 0xF | 0xF |  | Y | 0x9F | 0x6F | 0x6D | 0x68 | 0xF | 0xF |  | Y | 0x9F | 0x6F | 0x6D | 0x68 | 0xF | 0xF |  | Y | 0x9F | 0x6F | 0x6D | 0x68 | 0xF | 0xF |  | Y
0xA0 | 0x10 | 0x10 | 0x10 | 0x0 | 0x0 |  | Y | 0xA0 | 0x10 | 0x10 | 0x10 | 0x0 | 0x0 |  | Y | 0xA0 | 0x10 | 0x10 | 0x10 | 0x0 | 0x0 |  | Y | 0xA0 | 0x10 | 0x10 | 0x10 | 0x0 | 0x0 |  | Y
0xA1 | 0x36 | 0x36 | 0x36 | 0x0 | 0x0 |  | Y | 0xA1 | 0x36 | 0x36 | 0x36 | 0x0 | 0x0 |  | Y | 0xA1 | 0x36 | 0x36 | 0x36 | 0x0 | 0x0 |  | Y | 0xA1 | 0x36 | 0x36 | 0x36 | 0x0 | 0x0 |  | Y
0xA2 | 0x0 | 0x0 | 0x0 | 0x0 | 0x0 |  | Y | 0xA2 | 0x0 | 0x0 | 0x0 | 0x0 | 0x0 |  | Y | 0xA2 | 0x0 | 0x0 | 0x0 | 0x0 | 0x0 |  | Y | 0xA2 | 0x0 | 0x0 | 0x0 | 0x0 | 0x0 |  | Y
0xA3 | 0x20 | 0x10 | 0x0 | 0x20 | 0xF0 |  | Y | 0xA3 | 0x20 | 0x10 | 0x0 | 0x20 | 0xF0 |  | Y | 0xA3 | 0x20 | 0x10 | 0x0 | 0x20 | 0xF0 |  | Y | 0xA3 | 0x20 | 0x10 | 0x0 | 0x20 | 0xF0 |  | Y
0xA4 | 0x1 | 0x1 | 0x0 | 0x0 | 0x0 |  | Y | 0xA4 | 0x1 | 0x1 | 0x0 | 0x0 | 0x0 |  | Y | 0xA4 | 0x1 | 0x1 | 0x0 | 0x0 | 0x0 |  | Y | 0xA4 | 0x1 | 0x1 | 0x0 | 0x0 | 0x0 |  | Y
0xA5 | 0x0 | 0x0 | 0x0 | 0x0 | 0x0 |  | Y | 0xA5 | 0x0 | 0x0 | 0x0 | 0x0 | 0x0 |  | Y | 0xA5 | 0x0 | 0x0 | 0x0 | 0x0 | 0x0 |  | Y | 0xA5 | 0x0 | 0x0 | 0x0 | 0x0 | 0x0 |  | Y
0xA6 | 0x0 | 0x0 | 0x0 | 0x0 | 0x0 |  | Y | 0xA6 | 0x0 | 0x0 | 0x0 | 0x0 | 0x0 |  | Y | 0xA6 | 0x0 | 0x0 | 0x0 | 0x0 | 0x0 |  | Y | 0xA6 | 0x0 | 0x0 | 0x0 | 0x0 | 0x0 |  | Y
0xA7 | 0x0 | 0x0 | 0x0 | 0x0 | 0x0 |  | Y | 0xA7 | 0x0 | 0x0 | 0x0 | 0x0 | 0x0 |  | Y | 0xA7 | 0x0 | 0x0 | 0x0 | 0x0 | 0x0 |  | Y | 0xA7 | 0x0 | 0x0 | 0x0 | 0x0 | 0x0 |  | Y
0xA8 | 0x0 | 0x0 | 0x0 | 0x0 | 0x0 |  | Y | 0xA8 | 0x0 | 0x0 | 0x0 | 0x0 | 0x0 |  | Y | 0xA8 | 0x0 | 0x0 | 0x0 | 0x0 | 0x0 |  | Y | 0xA8 | 0x0 | 0x0 | 0x0 | 0x0 | 0x0 |  | Y
0xA9 | 0x0 | 0x0 | 0x0 | 0x0 | 0x0 |  | Y | 0xA9 | 0x0 | 0x0 | 0x0 | 0x0 | 0x0 |  | Y | 0xA9 | 0x0 | 0x0 | 0x0 | 0x0 | 0x0 |  | Y | 0xA9 | 0x0 | 0x0 | 0x0 | 0x0 | 0x0 |  | Y
0xAA | 0x0 | 0x0 | 0x0 | 0x0 | 0x0 |  | Y | 0xAA | 0x0 | 0x0 | 0x0 | 0x0 | 0x0 |  | Y | 0xAA | 0x0 | 0x0 | 0x0 | 0x0 | 0x0 |  | Y | 0xAA | 0x0 | 0x0 | 0x0 | 0x0 | 0x0 |  | Y
0xAB | 0x50 | 0x50 | 0x50 | 0x0 | 0x0 |  | Y | 0xAB | 0x50 | 0x50 | 0x50 | 0x0 | 0x0 |  | Y | 0xAB | 0x50 | 0x50 | 0x50 | 0x0 | 0x0 |  | Y | 0xAB | 0x50 | 0x50 | 0x50 | 0x0 | 0x0 |  | Y
0xAC | 0x20 | 0x20 | 0x20 | 0x0 | 0x0 |  | Y | 0xAC | 0x20 | 0x20 | 0x20 | 0x0 | 0x0 |  | Y | 0xAC | 0x20 | 0x20 | 0x20 | 0x0 | 0x0 |  | Y | 0xAC | 0x20 | 0x20 | 0x20 | 0x0 | 0x0 |  | Y
0xAD | 0x10 | 0x10 | 0x0 | 0x0 | 0x0 |  | Y | 0xAD | 0x10 | 0x10 | 0x0 | 0x0 | 0x0 |  | Y | 0xAD | 0x10 | 0x10 | 0x0 | 0x0 | 0x0 |  | Y | 0xAD | 0x10 | 0x10 | 0x0 | 0x0 | 0x0 |  | Y
0xAE | 0x40 | 0x40 | 0x40 | 0x0 | 0x0 |  | Y | 0xAE | 0x40 | 0x40 | 0x40 | 0x0 | 0x0 |  | Y | 0xAE | 0x40 | 0x40 | 0x40 | 0x0 | 0x0 |  | Y | 0xAE | 0x40 | 0x40 | 0x40 | 0x0 | 0x0 |  | Y
0xAF | 0x0 | 0x0 | 0x0 | 0x0 | 0x0 |  | Y | 0xAF | 0x0 | 0x0 | 0x0 | 0x0 | 0x0 |  | Y | 0xAF | 0x0 | 0x0 | 0x0 | 0x0 | 0x0 |  | Y | 0xAF | 0x0 | 0x0 | 0x0 | 0x0 | 0x0 |  | Y
0xB0 | 0x54 | 0x54 | 0x54 | 0x0 | 0x0 |  | Y | 0xB0 | 0x54 | 0x54 | 0x54 | 0x0 | 0x0 |  | Y | 0xB0 | 0x54 | 0x54 | 0x54 | 0x0 | 0x0 |  | Y | 0xB0 | 0x54 | 0x54 | 0x54 | 0x0 | 0x0 |  | Y
0xB1 | 0x0 | 0x0 | 0x0 | 0x0 | 0x0 |  | Y | 0xB1 | 0x0 | 0x0 | 0x0 | 0x0 | 0x0 |  | Y | 0xB1 | 0x0 | 0x0 | 0x0 | 0x0 | 0x0 |  | Y | 0xB1 | 0x0 | 0x0 | 0x0 | 0x0 | 0x0 |  | Y
0xB2 | 0xE6 | 0xE6 | 0xE6 | 0x0 | 0x0 |  | Y | 0xB2 | 0xE6 | 0xE6 | 0xE6 | 0x0 | 0x0 |  | Y | 0xB2 | 0xE6 | 0xE6 | 0xE6 | 0x0 | 0x0 |  | Y | 0xB2 | 0xE6 | 0xE6 | 0xE6 | 0x0 | 0x0 |  | Y
0xB3 | 0x92 | 0x92 | 0xFE | 0x0 | 0x0 |  | Y | 0xB3 | 0x92 | 0x92 | 0xFE | 0x0 | 0x0 |  | Y | 0xB3 | 0x92 | 0x92 | 0xFE | 0x0 | 0x0 |  | Y | 0xB3 | 0x92 | 0x92 | 0xFE | 0x0 | 0x0 |  | Y
0xB4 | 0x99 | 0x99 | 0x99 | 0x0 | 0x0 |  | Y | 0xB4 | 0x99 | 0x99 | 0x99 | 0x0 | 0x0 |  | Y | 0xB4 | 0x99 | 0x99 | 0x99 | 0x0 | 0x0 |  | Y | 0xB4 | 0x99 | 0x99 | 0x99 | 0x0 | 0x0 |  | Y
0xB5 | 0x5C | 0x7C | 0x54 | 0x58 | 0xF8 |  | Y | 0xB5 | 0x5C | 0x7C | 0x54 | 0x58 | 0xF8 |  | Y | 0xB5 | 0x5C | 0x7C | 0x54 | 0x58 | 0xF8 |  | Y | 0xB5 | 0x5C | 0x7C | 0x54 | 0x58 | 0xF8 |  | Y
0xB6 | 0x48 | 0x48 | 0x88 | 0x0 | 0x0 |  | Y | 0xB6 | 0x48 | 0x48 | 0x88 | 0x0 | 0x0 |  | Y | 0xB6 | 0x48 | 0x48 | 0x88 | 0x0 | 0x0 |  | Y | 0xB6 | 0x48 | 0x48 | 0x88 | 0x0 | 0x0 |  | Y
0xB7 | 0x7D | 0x7D | 0xFD | 0x0 | 0x0 |  | Y | 0xB7 | 0x7D | 0x7D | 0xFD | 0x0 | 0x0 |  | Y | 0xB7 | 0x7D | 0x7D | 0xFD | 0x0 | 0x0 |  | Y | 0xB7 | 0x7D | 0x7D | 0xFD | 0x0 | 0x0 |  | Y
0xB8 | 0x22 | 0x22 | 0x20 | 0x0 | 0x0 |  | Y | 0xB8 | 0x22 | 0x22 | 0x20 | 0x0 | 0x0 |  | Y | 0xB8 | 0x22 | 0x22 | 0x20 | 0x0 | 0x0 |  | Y | 0xB8 | 0x22 | 0x22 | 0x20 | 0x0 | 0x0 |  | Y
0xB9 | 0x1C | 0x1C | 0x0 | 0x0 | 0x0 |  | Y | 0xB9 | 0x1C | 0x1C | 0x0 | 0x0 | 0x0 |  | Y | 0xB9 | 0x1C | 0x1C | 0x0 | 0x0 | 0x0 |  | Y | 0xB9 | 0x1C | 0x1C | 0x0 | 0x0 | 0x0 |  | Y
0xBA | 0xB5 | 0xB5 | 0xB1 | 0x0 | 0x0 |  | Y | 0xBA | 0xB5 | 0xB5 | 0xB1 | 0x0 | 0x0 |  | Y | 0xBA | 0xB5 | 0xB5 | 0xB1 | 0x0 | 0x0 |  | Y | 0xBA | 0xB5 | 0xB5 | 0xB1 | 0x0 | 0x0 |  | Y
0xBB | 0x9 | 0x9 | 0x9 | 0x0 | 0x0 |  | Y | 0xBB | 0x9 | 0x9 | 0x9 | 0x0 | 0x0 |  | Y | 0xBB | 0x9 | 0x9 | 0x9 | 0x0 | 0x0 |  | Y | 0xBB | 0x9 | 0x9 | 0x9 | 0x0 | 0x0 |  | Y
0xBC | 0x44 | 0x44 | 0x44 | 0x0 | 0x0 |  | Y | 0xBC | 0x44 | 0x44 | 0x44 | 0x0 | 0x0 |  | Y | 0xBC | 0x44 | 0x44 | 0x44 | 0x0 | 0x0 |  | Y | 0xBC | 0x44 | 0x44 | 0x44 | 0x0 | 0x0 |  | Y
0xBD | 0x5 | 0x5 | 0x5 | 0x0 | 0x0 |  | Y | 0xBD | 0x5 | 0x5 | 0x5 | 0x0 | 0x0 |  | Y | 0xBD | 0x5 | 0x5 | 0x5 | 0x0 | 0x0 |  | Y | 0xBD | 0x5 | 0x5 | 0x5 | 0x0 | 0x0 |  | Y
0xBE | 0x12 | 0x13 | 0x13 | 0x2 | 0x3 |  | Y | 0xBE | 0x12 | 0x13 | 0x13 | 0x2 | 0x3 |  | Y | 0xBE | 0x12 | 0x13 | 0x13 | 0x2 | 0x3 |  | Y | 0xBE | 0x12 | 0x13 | 0x13 | 0x2 | 0x3 |  | Y
0xBF | 0x50 | 0x50 | 0x50 | 0x0 | 0x0 |  | Y | 0xBF | 0x50 | 0x50 | 0x50 | 0x0 | 0x0 |  | Y | 0xBF | 0x50 | 0x50 | 0x50 | 0x0 | 0x0 |  | Y | 0xBF | 0x50 | 0x50 | 0x50 | 0x0 | 0x0 |  | Y
0xC0 | 0x5 | 0x5 | 0x5 | 0x0 | 0x0 |  | Y | 0xC0 | 0x5 | 0x5 | 0x5 | 0x0 | 0x0 |  | Y | 0xC0 | 0x5 | 0x5 | 0x5 | 0x0 | 0x0 |  | Y | 0xC0 | 0x5 | 0x5 | 0x5 | 0x0 | 0x0 |  | Y
0xC1 | 0x0 | 0x0 | 0x0 | 0x0 | 0x0 |  | Y | 0xC1 | 0x0 | 0x0 | 0x0 | 0x0 | 0x0 |  | Y | 0xC1 | 0x0 | 0x0 | 0x0 | 0x0 | 0x0 |  | Y | 0xC1 | 0x0 | 0x0 | 0x0 | 0x0 | 0x0 |  | Y
0xC2 | 0xD5 | 0xD5 | 0xD5 | 0x0 | 0x0 |  | Y | 0xC2 | 0xD5 | 0xD5 | 0xD5 | 0x0 | 0x0 |  | Y | 0xC2 | 0xD5 | 0xD5 | 0xD5 | 0x0 | 0x0 |  | Y | 0xC2 | 0xD5 | 0xD5 | 0xD5 | 0x0 | 0x0 |  | Y
0xC3 | 0x1E | 0x5C | 0x5C | 0x2 | 0xC3 |  | Y | 0xC3 | 0x1E | 0x5C | 0x5C | 0x2 | 0xC3 |  | Y | 0xC3 | 0x1E | 0x5C | 0x5C | 0x2 | 0xC3 |  | Y | 0xC3 | 0x1E | 0x5C | 0x5C | 0x2 | 0xC3 |  | Y
0xC4 | 0xD5 | 0xD5 | 0x55 | 0x0 | 0x0 |  | Y | 0xC4 | 0xD5 | 0xD5 | 0x55 | 0x0 | 0x0 |  | Y | 0xC4 | 0xD5 | 0xD5 | 0x55 | 0x0 | 0x0 |  | Y | 0xC4 | 0xD5 | 0xD5 | 0x55 | 0x0 | 0x0 |  | Y
0xC5 | 0x56 | 0x56 | 0x46 | 0x0 | 0x0 |  | Y | 0xC5 | 0x56 | 0x56 | 0x46 | 0x0 | 0x0 |  | Y | 0xC5 | 0x56 | 0x56 | 0x46 | 0x0 | 0x0 |  | Y | 0xC5 | 0x56 | 0x56 | 0x46 | 0x0 | 0x0 |  | Y
0xC6 | 0x58 | 0x5A | 0x5A | 0x0 | 0x3 |  | Y | 0xC6 | 0x58 | 0x5A | 0x5A | 0x0 | 0x3 |  | Y | 0xC6 | 0x58 | 0x5A | 0x5A | 0x0 | 0x3 |  | Y | 0xC6 | 0x58 | 0x5A | 0x5A | 0x0 | 0x3 |  | Y
0xC7 | 0x39 | 0x39 | 0x39 | 0x0 | 0x0 |  | Y | 0xC7 | 0x39 | 0x39 | 0x39 | 0x0 | 0x0 |  | Y | 0xC7 | 0x39 | 0x39 | 0x39 | 0x0 | 0x0 |  | Y | 0xC7 | 0x39 | 0x39 | 0x39 | 0x0 | 0x0 |  | Y
0xC8 | 0x7A | 0x7A | 0x7A | 0x0 | 0x0 |  | Y | 0xC8 | 0x7A | 0x7A | 0x7A | 0x0 | 0x0 |  | Y | 0xC8 | 0x7A | 0x7A | 0x7A | 0x0 | 0x0 |  | Y | 0xC8 | 0x7A | 0x7A | 0x7A | 0x0 | 0x0 |  | Y
0xC9 | 0xD9 | 0xD9 | 0xD9 | 0x0 | 0x0 |  | Y | 0xC9 | 0xD9 | 0xD9 | 0xD9 | 0x0 | 0x0 |  | Y | 0xC9 | 0xD9 | 0xD9 | 0xD9 | 0x0 | 0x0 |  | Y | 0xC9 | 0xD9 | 0xD9 | 0xD9 | 0x0 | 0x0 |  | Y
0xCA | 0x6A | 0x6A | 0x6A | 0x0 | 0x0 |  | Y | 0xCA | 0x6A | 0x6A | 0x6A | 0x0 | 0x0 |  | Y | 0xCA | 0x6A | 0x6A | 0x6A | 0x0 | 0x0 |  | Y | 0xCA | 0x6A | 0x6A | 0x6A | 0x0 | 0x0 |  | Y
0xCB | 0xDD | 0xD5 | 0xD5 | 0xC | 0xC |  | Y | 0xCB | 0xDD | 0xD5 | 0xD5 | 0xC | 0xC |  | Y | 0xCB | 0xDD | 0xD5 | 0xD5 | 0xC | 0xC |  | Y | 0xCB | 0xDD | 0xD5 | 0xD5 | 0xC | 0xC |  | Y
0xCC | 0x5A | 0x5A | 0x5A | 0x0 | 0x0 |  | Y | 0xCC | 0x5A | 0x5A | 0x5A | 0x0 | 0x0 |  | Y | 0xCC | 0x5A | 0x5A | 0x5A | 0x0 | 0x0 |  | Y | 0xCC | 0x5A | 0x5A | 0x5A | 0x0 | 0x0 |  | Y
0xCD | 0x7D | 0x7D | 0x71 | 0x0 | 0x0 |  | Y | 0xCD | 0x7D | 0x7D | 0x71 | 0x0 | 0x0 |  | Y | 0xCD | 0x7D | 0x7D | 0x71 | 0x0 | 0x0 |  | Y | 0xCD | 0x7D | 0x7D | 0x71 | 0x0 | 0x0 |  | Y
0xCE | 0xA4 | 0xA4 | 0x84 | 0x0 | 0x0 |  | Y | 0xCE | 0xA4 | 0xA4 | 0x84 | 0x0 | 0x0 |  | Y | 0xCE | 0xA4 | 0xA4 | 0x84 | 0x0 | 0x0 |  | Y | 0xCE | 0xA4 | 0xA4 | 0x84 | 0x0 | 0x0 |  | Y
0xCF | 0x48 | 0x7F | 0x7F | 0x8 | 0x3F |  | Y | 0xCF | 0x48 | 0x7F | 0x7F | 0x8 | 0x3F |  | Y | 0xCF | 0x48 | 0x7F | 0x7F | 0x8 | 0x3F |  | Y | 0xCF | 0x48 | 0x7F | 0x7F | 0x8 | 0x3F |  | Y
0xD0 | 0x0 | 0x0 | 0x38 | 0x0 | 0x0 |  | Y | 0xD0 | 0x0 | 0x0 | 0x38 | 0x0 | 0x0 |  | Y | 0xD0 | 0x0 | 0x0 | 0x38 | 0x0 | 0x0 |  | Y | 0xD0 | 0x0 | 0x0 | 0x38 | 0x0 | 0x0 |  | Y
0xD1 | 0x1 | 0x1 | 0x0 | 0x0 | 0x0 |  | Y | 0xD1 | 0x1 | 0x1 | 0x0 | 0x0 | 0x0 |  | Y | 0xD1 | 0x1 | 0x1 | 0x0 | 0x0 | 0x0 |  | Y | 0xD1 | 0x1 | 0x1 | 0x0 | 0x0 | 0x0 |  | Y
0xD2 | 0x7 | 0x7 | 0x7 | 0x0 | 0x0 |  | Y | 0xD2 | 0x7 | 0x7 | 0x7 | 0x0 | 0x0 |  | Y | 0xD2 | 0x7 | 0x7 | 0x7 | 0x0 | 0x0 |  | Y | 0xD2 | 0x7 | 0x7 | 0x7 | 0x0 | 0x0 |  | Y
0xD3 | 0xA | 0x10 | 0x10 | 0xA | 0x1E |  | Y | 0xD3 | 0xA | 0x10 | 0x10 | 0xA | 0x1E |  | Y | 0xD3 | 0xA | 0x10 | 0x10 | 0xA | 0x1E |  | Y | 0xD3 | 0xA | 0x10 | 0x10 | 0xA | 0x1E |  | Y
0xD4 | 0x0 | 0x0 | 0x0 | 0x0 | 0x0 |  | Y | 0xD4 | 0x0 | 0x0 | 0x0 | 0x0 | 0x0 |  | Y | 0xD4 | 0x0 | 0x0 | 0x0 | 0x0 | 0x0 |  | Y | 0xD4 | 0x0 | 0x0 | 0x0 | 0x0 | 0x0 |  | Y
0xD5 | 0x0 | 0x0 | 0x0 | 0x0 | 0x0 |  | Y | 0xD5 | 0x0 | 0x0 | 0x0 | 0x0 | 0x0 |  | Y | 0xD5 | 0x0 | 0x0 | 0x0 | 0x0 | 0x0 |  | Y | 0xD5 | 0x0 | 0x0 | 0x0 | 0x0 | 0x0 |  | Y
0xD6 | 0xA8 | 0xA8 | 0xA8 | 0xA8 | 0x0 | 00 | Y | 0xD6 | 0xA7 | 0xA7 | 0xA8 | 0xA8 | 0x0 | 00 | Y | 0xD6 | 0xA8 | 0xA8 | 0xA8 | 0xA8 | 0x0 | 00 | Y | 0xD6 | 0xA8 | 0xA8 | 0xA8 | 0xA8 | 0x0 | 00 | Y
0xD7 | 0x67 | 0x67 |  |  |  | 00 | Y | 0xD7 | 0x77 | 0x77 |  |  |  | 00 | Y | 0xD7 | 0x58 | 0x58 |  |  |  | 00 | Y | 0xD7 | 0x47 | 0x47 |  |  |  | 00 | Y
0xD8 | 0x98 | 0x98 | 0xB8 | 0xB8 | 0x0 | 00 | Y | 0xD8 | 0x99 | 0x99 | 0xB8 | 0xB8 | 0x0 | 00 | Y | 0xD8 | 0x98 | 0x98 | 0xB8 | 0xB8 | 0x0 | 00 | Y | 0xD8 | 0x98 | 0x98 | 0xB8 | 0xB8 | 0x0 | 00 | Y
0xD9 | 0xAA | 0xAA | 0xAA | 0xAA | 0x0 | 00 | Y | 0xD9 | 0xA9 | 0xA9 | 0xAA | 0xAA | 0x0 | 00 | Y | 0xD9 | 0xAA | 0xAA | 0xAA | 0xAA | 0x0 | 00 | Y | 0xD9 | 0xAA | 0xAA | 0xAA | 0xAA | 0x0 | 00 | Y
0xDA | 0x67 | 0x67 | 0x68 | 0x68 | 0x0 | 00 | Y | 0xDA | 0x69 | 0x69 | 0x68 | 0x68 | 0x0 | 00 | Y | 0xDA | 0x67 | 0x67 | 0x68 | 0x68 | 0x0 | 00 | Y | 0xDA | 0x68 | 0x68 | 0x68 | 0x68 | 0x0 | 00 | Y
0xDB | 0x67 | 0x67 | 0x60 | 0x40 | 0xC0 | 00 | Y | 0xDB | 0x67 | 0x67 | 0x60 | 0x40 | 0xC0 | 00 | Y | 0xDB | 0x67 | 0x67 | 0x60 | 0x40 | 0xC0 | 00 | Y | 0xDB | 0x67 | 0x67 | 0x60 | 0x40 | 0xC0 | 00 | Y
0xDC | 0x8A | 0x8A | 0x8B | 0x8B | 0x0 | 00 | Y | 0xDC | 0x8A | 0x8A | 0x8B | 0x8B | 0x0 | 00 | Y | 0xDC | 0x8A | 0x8A | 0x8B | 0x8B | 0x0 | 00 | Y | 0xDC | 0x8A | 0x8A | 0x8B | 0x8B | 0x0 | 00 | Y
0xDD | 0x0 | 0x0 | 0x0 | 0x0 | 0x0 |  | Y | 0xDD | 0x0 | 0x0 | 0x0 | 0x0 | 0x0 |  | Y | 0xDD | 0x0 | 0x0 | 0x0 | 0x0 | 0x0 |  | Y | 0xDD | 0x0 | 0x0 | 0x0 | 0x0 | 0x0 |  | Y
0xDE | 0x3 | 0x3 | 0x3 | 0x3 | 0x0 | 00 | Y | 0xDE | 0x3 | 0x3 | 0x3 | 0x3 | 0x0 | 00 | Y | 0xDE | 0x3 | 0x3 | 0x3 | 0x3 | 0x0 | 00 | Y | 0xDE | 0x3 | 0x3 | 0x3 | 0x3 | 0x0 | 00 | Y
0xDF | 0xC | 0xC | 0xC | 0xC | 0x0 | 00 | Y | 0xDF | 0xC | 0xC | 0xC | 0xC | 0x0 | 00 | Y | 0xDF | 0xC | 0xC | 0xC | 0xC | 0x0 | 00 | Y | 0xDF | 0xC | 0xC | 0xC | 0xC | 0x0 | 00 | Y
0xE0 | 0x48 | 0x48 | 0x48 | 0x48 | 0x0 | 00 | Y | 0xE0 | 0x48 | 0x48 | 0x48 | 0x48 | 0x0 | 00 | Y | 0xE0 | 0x48 | 0x48 | 0x48 | 0x48 | 0x0 | 00 | Y | 0xE0 | 0x48 | 0x48 | 0x48 | 0x48 | 0x0 | 00 | Y
0xE1 | 0x68 | 0x68 |  |  |  | 00 | Y | 0xE1 | 0x78 | 0x78 |  |  |  | 00 | Y | 0xE1 | 0x57 | 0x57 |  |  |  | 00 | Y | 0xE1 | 0x47 | 0x47 |  |  |  | 00 | Y
0xE2 | 0x10 | 0x10 | 0x10 | 0x10 | 0x0 | 00 | Y | 0xE2 | 0x10 | 0x10 | 0x10 | 0x10 | 0x0 | 00 | Y | 0xE2 | 0xE | 0xE | 0x10 | 0x10 | 0x0 | 00 | Y | 0xE2 | 0x12 | 0x12 | 0x10 | 0x10 | 0x0 | 00 | Y
0xE3 | 0xB | 0xB | 0x8 | 0x8 | 0x0 | 00 | Y | 0xE3 | 0x8 | 0x8 | 0x8 | 0x8 | 0x0 | 00 | Y | 0xE3 | 0x8 | 0x8 | 0x8 | 0x8 | 0x0 | 00 | Y | 0xE3 | 0x6 | 0x6 | 0x8 | 0x8 | 0x0 | 00 | Y
0xE4 | 0x0 | 0x0 | 0x0 | 0x0 | 0x0 |  | Y | 0xE4 | 0x0 | 0x0 | 0x0 | 0x0 | 0x0 |  | Y | 0xE4 | 0x0 | 0x0 | 0x0 | 0x0 | 0x0 |  | Y | 0xE4 | 0x0 | 0x0 | 0x0 | 0x0 | 0x0 |  | Y
0xE5 | 0x0 | 0x0 | 0x0 | 0x0 | 0x0 |  | Y | 0xE5 | 0x0 | 0x0 | 0x0 | 0x0 | 0x0 |  | Y | 0xE5 | 0x0 | 0x0 | 0x0 | 0x0 | 0x0 |  | Y | 0xE5 | 0x0 | 0x0 | 0x0 | 0x0 | 0x0 |  | Y
0xE6 | 0x4A | 0x45 | 0x45 | 0xA | 0xF |  | Y | 0xE6 | 0x4A | 0x45 | 0x45 | 0xA | 0xF |  | Y | 0xE6 | 0x4A | 0x45 | 0x45 | 0xA | 0xF |  | Y | 0xE6 | 0x4A | 0x45 | 0x45 | 0xA | 0xF |  | Y
0xE7 | 0x24 | 0x24 | 0x24 | 0x24 | 0x0 | 00 | Y | 0xE7 | 0x24 | 0x24 | 0x24 | 0x24 | 0x0 | 00 | Y | 0xE7 | 0x1C | 0x1C | 0x24 | 0x24 | 0x0 | 00 | Y | 0xE7 | 0x24 | 0x24 | 0x24 | 0x24 | 0x0 | 00 | Y
0xE8 | 0x24 | 0x24 | 0x24 | 0x24 | 0x0 | 00 | Y | 0xE8 | 0x23 | 0x23 | 0x24 | 0x24 | 0x0 | 00 | Y | 0xE8 | 0x23 | 0x23 | 0x24 | 0x24 | 0x0 | 00 | Y | 0xE8 | 0x2C | 0x2C | 0x24 | 0x24 | 0x0 | 00 | Y
0xE9 | 0x27 | 0x27 | 0x24 | 0x24 | 0x0 | 00 | Y | 0xE9 | 0x27 | 0x27 | 0x24 | 0x24 | 0x0 | 00 | Y | 0xE9 | 0x27 | 0x27 | 0x24 | 0x24 | 0x0 | 00 | Y | 0xE9 | 0x27 | 0x27 | 0x24 | 0x24 | 0x0 | 00 | Y
0xEA | 0x1C | 0x1C | 0x23 | 0x23 | 0x0 | 00 | Y | 0xEA | 0x24 | 0x24 | 0x23 | 0x23 | 0x0 | 00 | Y | 0xEA | 0x1B | 0x1B | 0x23 | 0x23 | 0x0 | 00 | Y | 0xEA | 0x22 | 0x22 | 0x23 | 0x23 | 0x0 | 00 | Y
0xEB | 0x24 | 0x24 | 0x24 | 0x24 | 0x0 | 00 | Y | 0xEB | 0x2C | 0x2C | 0x24 | 0x24 | 0x0 | 00 | Y | 0xEB | 0x24 | 0x24 | 0x24 | 0x24 | 0x0 | 00 | Y | 0xEB | 0x24 | 0x24 | 0x24 | 0x24 | 0x0 | 00 | Y
0xEC | 0x14 | 0x14 | 0x24 | 0x24 | 0x0 | 00 | Y | 0xEC | 0x1C | 0x1C | 0x24 | 0x24 | 0x0 | 00 | Y | 0xEC | 0x14 | 0x14 | 0x24 | 0x24 | 0x0 | 00 | Y | 0xEC | 0x14 | 0x14 | 0x24 | 0x24 | 0x0 | 00 | Y
0xED | 0x24 | 0x24 | 0x24 | 0x24 | 0x0 | 00 | Y | 0xED | 0x24 | 0x24 | 0x24 | 0x24 | 0x0 | 00 | Y | 0xED | 0x24 | 0x24 | 0x24 | 0x24 | 0x0 | 00 | Y | 0xED | 0x24 | 0x24 | 0x24 | 0x24 | 0x0 | 00 | Y
0xEE | 0x0 | 0x0 | 0x0 | 0x0 | 0x0 |  | Y | 0xEE | 0x0 | 0x0 | 0x0 | 0x0 | 0x0 |  | Y | 0xEE | 0x0 | 0x0 | 0x0 | 0x0 | 0x0 |  | Y | 0xEE | 0x0 | 0x0 | 0x0 | 0x0 | 0x0 |  | Y
0xEF | 0x40 | 0x40 | 0x40 | 0x40 | 0x40 |  | Y | 0xEF | 0x40 | 0x40 | 0x40 | 0x40 | 0x40 |  | Y | 0xEF | 0x40 | 0x40 | 0x40 | 0x40 | 0x40 |  | Y | 0xEF | 0x40 | 0x40 | 0x40 | 0x40 | 0x40 |  | Y
0xF0 | 0x80 | 0x80 |  |  |  | 00 | Y | 0xF0 | 0x80 | 0x80 |  |  |  | 00 | Y | 0xF0 | 0x80 | 0x80 |  |  |  | 00 | Y | 0xF0 | 0x80 | 0x80 |  |  |  | 00 | Y
0xF1 | 0x6F | 0x6F |  |  |  | 00 | Y | 0xF1 | 0x6F | 0x6F |  |  |  | 00 | Y | 0xF1 | 0x70 | 0x70 |  |  |  | 00 | Y | 0xF1 | 0x6E | 0x6E |  |  |  | 00 | Y
0xF2 | 0x9A | 0x9A |  |  |  | 00 | Y | 0xF2 | 0x9A | 0x9A |  |  |  | 00 | Y | 0xF2 | 0xA4 | 0xA4 |  |  |  | 00 | Y | 0xF2 | 0x9F | 0x9F |  |  |  | 00 | Y
0xF3 | 0x51 | 0x51 |  |  |  | 00 | Y | 0xF3 | 0x50 | 0x50 |  |  |  | 00 | Y | 0xF3 | 0x51 | 0x51 |  |  |  | 00 | Y | 0xF3 | 0x50 | 0x50 |  |  |  | 00 | Y
0xF4 | 0x63 | 0x63 |  |  |  | 00 | Y | 0xF4 | 0x63 | 0x63 |  |  |  | 00 | Y | 0xF4 | 0x67 | 0x67 |  |  |  | 00 | Y | 0xF4 | 0x66 | 0x66 |  |  |  | 00 | Y
0xF5 | 0x55 | 0x55 | 0x8 | 0x0 | 0x80 | 00 | Y | 0xF5 | 0x56 | 0x56 | 0x8 | 0x0 | 0x80 | 00 | Y | 0xF5 | 0x57 | 0x57 | 0x8 | 0x0 | 0x80 | 00 | Y | 0xF5 | 0x57 | 0x57 | 0x8 | 0x0 | 0x80 | 00 | Y
0xF6 | 0xDC | 0xDC | 0x88 | 0x80 | 0x80 | 00 | Y | 0xF6 | 0xDC | 0xDC | 0x88 | 0x80 | 0x80 | 00 | Y | 0xF6 | 0xDF | 0xDF | 0x88 | 0x80 | 0x80 | 00 | Y | 0xF6 | 0xDF | 0xDF | 0x88 | 0x80 | 0x80 | 00 | Y
0xF7 | 0x53 | 0x53 | 0x6 | 0x6 | 0x0 | 00 | Y | 0xF7 | 0x53 | 0x53 | 0x6 | 0x6 | 0x0 | 00 | Y | 0xF7 | 0x54 | 0x54 | 0x6 | 0x6 | 0x0 | 00 | Y | 0xF7 | 0x54 | 0x54 | 0x6 | 0x6 | 0x0 | 00 | Y
0xF8 | 0x53 | 0x53 | 0x6 | 0x6 | 0x0 | 00 | Y | 0xF8 | 0x53 | 0x53 | 0x6 | 0x6 | 0x0 | 00 | Y | 0xF8 | 0x55 | 0x55 | 0x6 | 0x6 | 0x0 | 00 | Y | 0xF8 | 0x55 | 0x55 | 0x6 | 0x6 | 0x0 | 00 | Y
0xF9 | 0x30 | 0x30 | 0x30 | 0x0 | 0x0 |  | Y | 0xF9 | 0x30 | 0x30 | 0x30 | 0x0 | 0x0 |  | Y | 0xF9 | 0x30 | 0x30 | 0x30 | 0x0 | 0x0 |  | Y | 0xF9 | 0x30 | 0x30 | 0x30 | 0x0 | 0x0 |  | Y
0xFA | 0x7 | 0x7 | 0x7 | 0x0 | 0x0 |  | Y | 0xFA | 0x7 | 0x7 | 0x7 | 0x0 | 0x0 |  | Y | 0xFA | 0x7 | 0x7 | 0x7 | 0x0 | 0x0 |  | Y | 0xFA | 0x7 | 0x7 | 0x7 | 0x0 | 0x0 |  | Y
0xFB | 0xE7 | 0xA7 | 0xA5 | 0xC0 | 0xC0 | 00 | Y | 0xFB | 0xE7 | 0xA7 | 0xA5 | 0xC0 | 0xC0 | 00 | Y | 0xFB | 0xE8 | 0xA8 | 0xA5 | 0xC0 | 0xC0 | 00 | Y | 0xFB | 0xE8 | 0xA8 | 0xA5 | 0xC0 | 0xC0 | 00 | Y
0xFC | 0x80 | 0x80 | 0x80 | 0x0 | 0x0 |  | Y | 0xFC | 0x80 | 0x80 | 0x80 | 0x0 | 0x0 |  | Y | 0xFC | 0x80 | 0x80 | 0x80 | 0x0 | 0x0 |  | Y | 0xFC | 0x80 | 0x80 | 0x80 | 0x0 | 0x0 |  | Y
0xFD | 0x0 | 0x0 | 0x0 | 0x0 | 0x0 |  | Y | 0xFD | 0x0 | 0x0 | 0x0 | 0x0 | 0x0 |  | Y | 0xFD | 0x0 | 0x0 | 0x0 | 0x0 | 0x0 |  | Y | 0xFD | 0x0 | 0x0 | 0x0 | 0x0 | 0x0 |  | Y
0xFE | 0x10 | 0x10 | 0x10 | 0x0 | 0x0 |  | Y | 0xFE | 0x10 | 0x10 | 0x10 | 0x0 | 0x0 |  | Y | 0xFE | 0x10 | 0x10 | 0x10 | 0x0 | 0x0 |  | Y | 0xFE | 0x10 | 0x10 | 0x10 | 0x0 | 0x0 |  | Y
0xFF | 0x0 | 0x0 | 0x0 | 0x0 | 0x0 |  | Y | 0xFF | 0x0 | 0x0 | 0x0 | 0x0 | 0x0 |  | Y | 0xFF | 0x0 | 0x0 | 0x0 | 0x0 | 0x0 |  | Y | 0xFF | 0x0 | 0x0 | 0x0 | 0x0 | 0x0 |  | Y
0x100 | 0x0 | 0x0 | 0x0 | 0x0 | 0x0 |  | Y | 0x100 | 0x0 | 0x0 | 0x0 | 0x0 | 0x0 |  | Y | 0x100 | 0x0 | 0x0 | 0x0 | 0x0 | 0x0 |  | Y | 0x100 | 0x0 | 0x0 | 0x0 | 0x0 | 0x0 |  | Y
0x101 | 0x74 | 0x74 | 0x70 | 0x0 | 0x0 |  | Y | 0x101 | 0x74 | 0x74 | 0x70 | 0x0 | 0x0 |  | Y | 0x101 | 0x74 | 0x74 | 0x70 | 0x0 | 0x0 |  | Y | 0x101 | 0x74 | 0x74 | 0x70 | 0x0 | 0x0 |  | Y
0x102 | 0xFF | 0xBF | 0xFF | 0xC0 | 0xC0 |  | Y | 0x102 | 0xFF | 0xBF | 0xFF | 0xC0 | 0xC0 |  | Y | 0x102 | 0xFF | 0xBF | 0xFF | 0xC0 | 0xC0 |  | Y | 0x102 | 0xFF | 0xBF | 0xFF | 0xC0 | 0xC0 |  | Y
0x103 | 0x3B | 0x3B | 0x3F | 0x0 | 0x0 |  | Y | 0x103 | 0x3B | 0x3B | 0x3F | 0x0 | 0x0 |  | Y | 0x103 | 0x3B | 0x3B | 0x3F | 0x0 | 0x0 |  | Y | 0x103 | 0x3B | 0x3B | 0x3F | 0x0 | 0x0 |  | Y
0x104 | 0x74 | 0x54 | 0x76 | 0x70 | 0xF8 |  | Y | 0x104 | 0x74 | 0x54 | 0x76 | 0x70 | 0xF8 |  | Y | 0x104 | 0x74 | 0x54 | 0x76 | 0x70 | 0xF8 |  | Y | 0x104 | 0x74 | 0x54 | 0x76 | 0x70 | 0xF8 |  | Y
0x105 | 0x94 | 0x94 | 0x8E | 0x0 | 0x0 |  | Y | 0x105 | 0x94 | 0x94 | 0x8E | 0x0 | 0x0 |  | Y | 0x105 | 0x94 | 0x94 | 0x8E | 0x0 | 0x0 |  | Y | 0x105 | 0x94 | 0x94 | 0x8E | 0x0 | 0x0 |  | Y
0x106 | 0x12 | 0x12 | 0x16 | 0x0 | 0x0 |  | Y | 0x106 | 0x12 | 0x12 | 0x16 | 0x0 | 0x0 |  | Y | 0x106 | 0x12 | 0x12 | 0x16 | 0x0 | 0x0 |  | Y | 0x106 | 0x12 | 0x12 | 0x16 | 0x0 | 0x0 |  | Y
0x107 | 0xA0 | 0xA0 | 0x27 | 0x0 | 0x0 |  | Y | 0x107 | 0xA0 | 0xA0 | 0x27 | 0x0 | 0x0 |  | Y | 0x107 | 0xA0 | 0xA0 | 0x27 | 0x0 | 0x0 |  | Y | 0x107 | 0xA0 | 0xA0 | 0x27 | 0x0 | 0x0 |  | Y
0x108 | 0x3F | 0x3F | 0x3F | 0x0 | 0x0 |  | Y | 0x108 | 0x3F | 0x3F | 0x3F | 0x0 | 0x0 |  | Y | 0x108 | 0x3F | 0x3F | 0x3F | 0x0 | 0x0 |  | Y | 0x108 | 0x3F | 0x3F | 0x3F | 0x0 | 0x0 |  | Y
0x109 | 0x90 | 0x90 | 0x10 | 0x0 | 0x0 |  | Y | 0x109 | 0x90 | 0x90 | 0x10 | 0x0 | 0x0 |  | Y | 0x109 | 0x90 | 0x90 | 0x10 | 0x0 | 0x0 |  | Y | 0x109 | 0x90 | 0x90 | 0x10 | 0x0 | 0x0 |  | Y
0x10A | 0x7B | 0x7B | 0x7B | 0x0 | 0x0 |  | Y | 0x10A | 0x7B | 0x7B | 0x7B | 0x0 | 0x0 |  | Y | 0x10A | 0x7B | 0x7B | 0x7B | 0x0 | 0x0 |  | Y | 0x10A | 0x7B | 0x7B | 0x7B | 0x0 | 0x0 |  | Y
0x10B | 0x31 | 0x31 | 0x71 | 0x0 | 0x0 |  | Y | 0x10B | 0x31 | 0x31 | 0x71 | 0x0 | 0x0 |  | Y | 0x10B | 0x31 | 0x31 | 0x71 | 0x0 | 0x0 |  | Y | 0x10B | 0x31 | 0x31 | 0x71 | 0x0 | 0x0 |  | Y
0x10C | 0x6F | 0x6E | 0xAE | 0x3 | 0x3 |  | Y | 0x10C | 0x6F | 0x6E | 0xAE | 0x3 | 0x3 |  | Y | 0x10C | 0x6F | 0x6E | 0xAE | 0x3 | 0x3 |  | Y | 0x10C | 0x6F | 0x6E | 0xAE | 0x3 | 0x3 |  | Y
0x10D | 0xE4 | 0xE4 | 0xE0 | 0x0 | 0x0 |  | Y | 0x10D | 0xE4 | 0xE4 | 0xE0 | 0x0 | 0x0 |  | Y | 0x10D | 0xE4 | 0xE4 | 0xE0 | 0x0 | 0x0 |  | Y | 0x10D | 0xE4 | 0xE4 | 0xE0 | 0x0 | 0x0 |  | Y
0x10E | 0x7F | 0x49 | 0x3F | 0x3F | 0x3F |  | Y | 0x10E | 0x7F | 0x49 | 0x3F | 0x3F | 0x3F |  | Y | 0x10E | 0x7F | 0x49 | 0x3F | 0x3F | 0x3F |  | Y | 0x10E | 0x7F | 0x49 | 0x3F | 0x3F | 0x3F |  | Y
0x10F | 0x4D | 0x4D | 0x4D | 0x40 | 0x70 |  | Y | 0x10F | 0x4D | 0x4D | 0x4D | 0x40 | 0x70 |  | Y | 0x10F | 0x4D | 0x4D | 0x4D | 0x40 | 0x70 |  | Y | 0x10F | 0x4D | 0x4D | 0x4D | 0x40 | 0x70 |  | Y
0x110 | 0x8F | 0x8F | 0x8F | 0x0 | 0x0 |  | Y | 0x110 | 0x8F | 0x8F | 0x8F | 0x0 | 0x0 |  | Y | 0x110 | 0x8F | 0x8F | 0x8F | 0x0 | 0x0 |  | Y | 0x110 | 0x8F | 0x8F | 0x8F | 0x0 | 0x0 |  | Y
0x111 | 0x53 | 0x53 | 0x53 | 0x50 | 0xF8 |  | Y | 0x111 | 0x53 | 0x53 | 0x53 | 0x50 | 0xF8 |  | Y | 0x111 | 0x53 | 0x53 | 0x53 | 0x50 | 0xF8 |  | Y | 0x111 | 0x53 | 0x53 | 0x53 | 0x50 | 0xF8 |  | Y
0x112 | 0x0 | 0x0 | 0x0 | 0x0 | 0x61 |  | Y | 0x112 | 0x0 | 0x0 | 0x0 | 0x0 | 0x61 |  | Y | 0x112 | 0x0 | 0x0 | 0x0 | 0x0 | 0x61 |  | Y | 0x112 | 0x0 | 0x0 | 0x0 | 0x0 | 0x61 |  | Y
0x113 | 0x0 | 0x0 | 0x0 | 0x0 | 0x3F |  | Y | 0x113 | 0x0 | 0x0 | 0x0 | 0x0 | 0x3F |  | Y | 0x113 | 0x0 | 0x0 | 0x0 | 0x0 | 0x3F |  | Y | 0x113 | 0x0 | 0x0 | 0x0 | 0x0 | 0x3F |  | Y
0x114 | 0xC | 0xC | 0xC | 0x4 | 0xC7 |  | Y | 0x114 | 0xC | 0xC | 0xC | 0x4 | 0xC7 |  | Y | 0x114 | 0xC | 0xC | 0xC | 0x4 | 0xC7 |  | Y | 0x114 | 0xC | 0xC | 0xC | 0x4 | 0xC7 |  | Y
0x115 | 0x80 | 0x90 | 0x90 | 0x0 | 0x7F |  | Y | 0x115 | 0x80 | 0x90 | 0x90 | 0x0 | 0x7F |  | Y | 0x115 | 0x80 | 0x90 | 0x90 | 0x0 | 0x7F |  | Y | 0x115 | 0x80 | 0x90 | 0x90 | 0x0 | 0x7F |  | Y
0x116 | 0x67 | 0x27 | 0x27 | 0x40 | 0xC0 |  | Y | 0x116 | 0x67 | 0x27 | 0x27 | 0x40 | 0xC0 |  | Y | 0x116 | 0x67 | 0x27 | 0x27 | 0x40 | 0xC0 |  | Y | 0x116 | 0x67 | 0x27 | 0x27 | 0x40 | 0xC0 |  | Y
0x117 | 0x30 | 0x30 | 0x30 | 0x0 | 0x0 |  | Y | 0x117 | 0x30 | 0x30 | 0x30 | 0x0 | 0x0 |  | Y | 0x117 | 0x30 | 0x30 | 0x30 | 0x0 | 0x0 |  | Y | 0x117 | 0x30 | 0x30 | 0x30 | 0x0 | 0x0 |  | Y
0x118 | 0x0 | 0x0 | 0x0 | 0x0 | 0x0 |  | Y | 0x118 | 0x0 | 0x0 | 0x0 | 0x0 | 0x0 |  | Y | 0x118 | 0x0 | 0x0 | 0x0 | 0x0 | 0x0 |  | Y | 0x118 | 0x0 | 0x0 | 0x0 | 0x0 | 0x0 |  | Y
0x119 | 0x13 | 0x13 | 0x63 | 0x0 | 0x0 |  | Y | 0x119 | 0x13 | 0x13 | 0x63 | 0x0 | 0x0 |  | Y | 0x119 | 0x13 | 0x13 | 0x63 | 0x0 | 0x0 |  | Y | 0x119 | 0x13 | 0x13 | 0x63 | 0x0 | 0x0 |  | Y
0x11A | 0x1 | 0x1 | 0x1 | 0x0 | 0x0 |  | Y | 0x11A | 0x1 | 0x1 | 0x1 | 0x0 | 0x0 |  | Y | 0x11A | 0x1 | 0x1 | 0x1 | 0x0 | 0x0 |  | Y | 0x11A | 0x1 | 0x1 | 0x1 | 0x0 | 0x0 |  | Y
0x11B | 0x0 | 0x0 | 0x0 | 0x0 | 0x0 |  | Y | 0x11B | 0x0 | 0x0 | 0x0 | 0x0 | 0x0 |  | Y | 0x11B | 0x0 | 0x0 | 0x0 | 0x0 | 0x0 |  | Y | 0x11B | 0x0 | 0x0 | 0x0 | 0x0 | 0x0 |  | Y
0x11C | 0x35 | 0x35 | 0x35 | 0x0 | 0x0 |  | Y | 0x11C | 0x35 | 0x35 | 0x35 | 0x0 | 0x0 |  | Y | 0x11C | 0x35 | 0x35 | 0x35 | 0x0 | 0x0 |  | Y | 0x11C | 0x35 | 0x35 | 0x35 | 0x0 | 0x0 |  | Y
0x11D | 0x71 | 0x71 | 0x71 | 0x0 | 0x0 |  | Y | 0x11D | 0x71 | 0x71 | 0x71 | 0x0 | 0x0 |  | Y | 0x11D | 0x71 | 0x71 | 0x71 | 0x0 | 0x0 |  | Y | 0x11D | 0x71 | 0x71 | 0x71 | 0x0 | 0x0 |  | Y
0x11E | 0x27 | 0x27 | 0x27 | 0x0 | 0x0 |  | Y | 0x11E | 0x27 | 0x27 | 0x27 | 0x0 | 0x0 |  | Y | 0x11E | 0x27 | 0x27 | 0x27 | 0x0 | 0x0 |  | Y | 0x11E | 0x27 | 0x27 | 0x27 | 0x0 | 0x0 |  | Y
0x11F | 0x33 | 0x33 | 0x33 | 0x0 | 0x0 |  | Y | 0x11F | 0x33 | 0x33 | 0x33 | 0x0 | 0x0 |  | Y | 0x11F | 0x33 | 0x33 | 0x33 | 0x0 | 0x0 |  | Y | 0x11F | 0x33 | 0x33 | 0x33 | 0x0 | 0x0 |  | Y
0x120 | 0x8A | 0x88 | 0x88 | 0x2 | 0x2 |  | Y | 0x120 | 0x8A | 0x88 | 0x88 | 0x2 | 0x2 |  | Y | 0x120 | 0x8A | 0x88 | 0x88 | 0x2 | 0x2 |  | Y | 0x120 | 0x8A | 0x88 | 0x88 | 0x2 | 0x2 |  | Y
0x121 | 0xF5 | 0xF5 | 0xF5 | 0x0 | 0x0 |  | Y | 0x121 | 0xF5 | 0xF5 | 0xF5 | 0x0 | 0x0 |  | Y | 0x121 | 0xF5 | 0xF5 | 0xF5 | 0x0 | 0x0 |  | Y | 0x121 | 0xF5 | 0xF5 | 0xF5 | 0x0 | 0x0 |  | Y
0x122 | 0x90 | 0x90 | 0x90 | 0x0 | 0x0 |  | Y | 0x122 | 0x90 | 0x90 | 0x90 | 0x0 | 0x0 |  | Y | 0x122 | 0x90 | 0x90 | 0x90 | 0x0 | 0x0 |  | Y | 0x122 | 0x90 | 0x90 | 0x90 | 0x0 | 0x0 |  | Y
0x123 | 0x6 | 0x6 | 0x6 | 0x0 | 0x0 |  | Y | 0x123 | 0x6 | 0x6 | 0x6 | 0x0 | 0x0 |  | Y | 0x123 | 0x6 | 0x6 | 0x6 | 0x0 | 0x0 |  | Y | 0x123 | 0x6 | 0x6 | 0x6 | 0x0 | 0x0 |  | Y
0x124 | 0x8F | 0x8F | 0x8F | 0x0 | 0x0 |  | Y | 0x124 | 0x8F | 0x8F | 0x8F | 0x0 | 0x0 |  | Y | 0x124 | 0x8F | 0x8F | 0x8F | 0x0 | 0x0 |  | Y | 0x124 | 0x8F | 0x8F | 0x8F | 0x0 | 0x0 |  | Y
0x125 | 0x8 | 0x8 | 0x8 | 0x0 | 0x0 |  | Y | 0x125 | 0x8 | 0x8 | 0x8 | 0x0 | 0x0 |  | Y | 0x125 | 0x8 | 0x8 | 0x8 | 0x0 | 0x0 |  | Y | 0x125 | 0x8 | 0x8 | 0x8 | 0x0 | 0x0 |  | Y
0x126 | 0x41 | 0x41 | 0x41 | 0x0 | 0x0 |  | Y | 0x126 | 0x41 | 0x41 | 0x41 | 0x0 | 0x0 |  | Y | 0x126 | 0x41 | 0x41 | 0x41 | 0x0 | 0x0 |  | Y | 0x126 | 0x41 | 0x41 | 0x41 | 0x0 | 0x0 |  | Y
0x127 | 0xA | 0xA | 0xA | 0x0 | 0x0 |  | Y | 0x127 | 0xA | 0xA | 0xA | 0x0 | 0x0 |  | Y | 0x127 | 0xA | 0xA | 0xA | 0x0 | 0x0 |  | Y | 0x127 | 0xA | 0xA | 0xA | 0x0 | 0x0 |  | Y
0x128 | 0x1B | 0x1B | 0x1B | 0x0 | 0x0 |  | Y | 0x128 | 0x1B | 0x1B | 0x1B | 0x0 | 0x0 |  | Y | 0x128 | 0x1B | 0x1B | 0x1B | 0x0 | 0x0 |  | Y | 0x128 | 0x1B | 0x1B | 0x1B | 0x0 | 0x0 |  | Y
0x129 | 0xC | 0xC | 0xD | 0x0 | 0x0 |  | Y | 0x129 | 0xC | 0xC | 0xD | 0x0 | 0x0 |  | Y | 0x129 | 0xC | 0xC | 0xD | 0x0 | 0x0 |  | Y | 0x129 | 0xC | 0xC | 0xD | 0x0 | 0x0 |  | Y
0x12A | 0xA | 0xA | 0xA | 0x0 | 0x0 |  | Y | 0x12A | 0xA | 0xA | 0xA | 0x0 | 0x0 |  | Y | 0x12A | 0xA | 0xA | 0xA | 0x0 | 0x0 |  | Y | 0x12A | 0xA | 0xA | 0xA | 0x0 | 0x0 |  | Y
0x12B | 0x23 | 0x23 | 0x63 | 0x0 | 0x0 |  | Y | 0x12B | 0x23 | 0x23 | 0x63 | 0x0 | 0x0 |  | Y | 0x12B | 0x23 | 0x23 | 0x63 | 0x0 | 0x0 |  | Y | 0x12B | 0x23 | 0x23 | 0x63 | 0x0 | 0x0 |  | Y
0x12C | 0x8D | 0x6A | 0xCA | 0x8D | 0xFF |  | Y | 0x12C | 0x8D | 0x6A | 0xCA | 0x8D | 0xFF |  | Y | 0x12C | 0x8D | 0x6A | 0xCA | 0x8D | 0xFF |  | Y | 0x12C | 0x8D | 0x6A | 0xCA | 0x8D | 0xFF |  | Y
0x12D | 0x8D | 0xCC | 0xCC | 0x8D | 0xFF |  | Y | 0x12D | 0x8D | 0xCC | 0xCC | 0x8D | 0xFF |  | Y | 0x12D | 0x8D | 0xCC | 0xCC | 0x8D | 0xFF |  | Y | 0x12D | 0x8D | 0xCC | 0xCC | 0x8D | 0xFF |  | Y
0x12E | 0xAD | 0xAD | 0xBC | 0x0 | 0x0 |  | Y | 0x12E | 0xAD | 0xAD | 0xBC | 0x0 | 0x0 |  | Y | 0x12E | 0xAD | 0xAD | 0xBC | 0x0 | 0x0 |  | Y | 0x12E | 0xAD | 0xAD | 0xBC | 0x0 | 0x0 |  | Y
0x12F | 0xF0 | 0xF5 | 0xFC | 0x10 | 0x1F |  | Y | 0x12F | 0xF0 | 0xF5 | 0xFC | 0x10 | 0x1F |  | Y | 0x12F | 0xF0 | 0xF5 | 0xFC | 0x10 | 0x1F |  | Y | 0x12F | 0xF0 | 0xF5 | 0xFC | 0x10 | 0x1F |  | Y
0x130 | 0x56 | 0x1E | 0xD7 | 0x56 | 0xFF |  | Y | 0x130 | 0x56 | 0x1E | 0xD7 | 0x56 | 0xFF |  | Y | 0x130 | 0x56 | 0x1E | 0xD7 | 0x56 | 0xFF |  | Y | 0x130 | 0x56 | 0x1E | 0xD7 | 0x56 | 0xFF |  | Y
0x131 | 0xA | 0xA | 0x42 | 0x2 | 0x7 |  | Y | 0x131 | 0xA | 0xA | 0x42 | 0x2 | 0x7 |  | Y | 0x131 | 0xA | 0xA | 0x42 | 0x2 | 0x7 |  | Y | 0x131 | 0xA | 0xA | 0x42 | 0x2 | 0x7 |  | Y
0x132 | 0x20 | 0x4 | 0x70 | 0x20 | 0x3F |  | Y | 0x132 | 0x20 | 0x4 | 0x70 | 0x20 | 0x3F |  | Y | 0x132 | 0x20 | 0x4 | 0x70 | 0x20 | 0x3F |  | Y | 0x132 | 0x20 | 0x4 | 0x70 | 0x20 | 0x3F |  | Y
0x133 | 0x66 | 0x66 | 0x66 | 0x0 | 0x0 |  | Y | 0x133 | 0x66 | 0x66 | 0x66 | 0x0 | 0x0 |  | Y | 0x133 | 0x66 | 0x66 | 0x66 | 0x0 | 0x0 |  | Y | 0x133 | 0x66 | 0x66 | 0x66 | 0x0 | 0x0 |  | Y
0x134 | 0x38 | 0x38 | 0x38 | 0x0 | 0x0 |  | Y | 0x134 | 0x38 | 0x38 | 0x38 | 0x0 | 0x0 |  | Y | 0x134 | 0x38 | 0x38 | 0x38 | 0x0 | 0x0 |  | Y | 0x134 | 0x38 | 0x38 | 0x38 | 0x0 | 0x0 |  | Y
0x135 | 0x7F | 0x7F | 0x77 | 0x0 | 0x0 |  | Y | 0x135 | 0x7F | 0x7F | 0x77 | 0x0 | 0x0 |  | Y | 0x135 | 0x7F | 0x7F | 0x77 | 0x0 | 0x0 |  | Y | 0x135 | 0x7F | 0x7F | 0x77 | 0x0 | 0x0 |  | Y
0x136 | 0x17 | 0x0 | 0x0 | 0x17 | 0x3F |  | Y | 0x136 | 0x17 | 0x0 | 0x0 | 0x17 | 0x3F |  | Y | 0x136 | 0x17 | 0x0 | 0x0 | 0x17 | 0x3F |  | Y | 0x136 | 0x17 | 0x0 | 0x0 | 0x17 | 0x3F |  | Y
0x137 | 0xA | 0x0 | 0x0 | 0xA | 0x3F |  | Y | 0x137 | 0xA | 0x0 | 0x0 | 0xA | 0x3F |  | Y | 0x137 | 0xA | 0x0 | 0x0 | 0xA | 0x3F |  | Y | 0x137 | 0xA | 0x0 | 0x0 | 0xA | 0x3F |  | Y
0x138 | 0x92 | 0x80 | 0x0 | 0x12 | 0x3F |  | Y | 0x138 | 0x92 | 0x80 | 0x0 | 0x12 | 0x3F |  | Y | 0x138 | 0x92 | 0x80 | 0x0 | 0x12 | 0x3F |  | Y | 0x138 | 0x92 | 0x80 | 0x0 | 0x12 | 0x3F |  | Y
0x139 | 0xA8 | 0xA8 | 0xA8 | 0x8 | 0xF |  | Y | 0x139 | 0xA8 | 0xA8 | 0xA8 | 0x8 | 0xF |  | Y | 0x139 | 0xA8 | 0xA8 | 0xA8 | 0x8 | 0xF |  | Y | 0x139 | 0xA8 | 0xA8 | 0xA8 | 0x8 | 0xF |  | Y
0x13A | 0xF6 | 0xF8 | 0xB8 | 0x6 | 0xF |  | Y | 0x13A | 0xF6 | 0xF8 | 0xB8 | 0x6 | 0xF |  | Y | 0x13A | 0xF6 | 0xF8 | 0xB8 | 0x6 | 0xF |  | Y | 0x13A | 0xF6 | 0xF8 | 0xB8 | 0x6 | 0xF |  | Y
0x13B | 0x68 | 0x68 | 0x68 | 0x0 | 0x0 |  | Y | 0x13B | 0x68 | 0x68 | 0x68 | 0x0 | 0x0 |  | Y | 0x13B | 0x68 | 0x68 | 0x68 | 0x0 | 0x0 |  | Y | 0x13B | 0x68 | 0x68 | 0x68 | 0x0 | 0x0 |  | Y
0x13C | 0x9B | 0xBB | 0xAE | 0x9B | 0xFF |  | Y | 0x13C | 0x9B | 0xBB | 0xAE | 0x9B | 0xFF |  | Y | 0x13C | 0x9B | 0xBB | 0xAE | 0x9B | 0xFF |  | Y | 0x13C | 0x9B | 0xBB | 0xAE | 0x9B | 0xFF |  | Y
0x13D | 0xF6 | 0x17 | 0xC8 | 0xF6 | 0xFF |  | Y | 0x13D | 0xF6 | 0x17 | 0xC8 | 0xF6 | 0xFF |  | Y | 0x13D | 0xF6 | 0x17 | 0xC8 | 0xF6 | 0xFF |  | Y | 0x13D | 0xF6 | 0x17 | 0xC8 | 0xF6 | 0xFF |  | Y
0x13E | 0x13 | 0x13 | 0x8 | 0x13 | 0x1F |  | Y | 0x13E | 0x13 | 0x13 | 0x8 | 0x13 | 0x1F |  | Y | 0x13E | 0x13 | 0x13 | 0x8 | 0x13 | 0x1F |  | Y | 0x13E | 0x13 | 0x13 | 0x8 | 0x13 | 0x1F |  | Y
0x13F | 0xF0 | 0xEE | 0x8C | 0x10 | 0x1F |  | Y | 0x13F | 0xF0 | 0xEE | 0x8C | 0x10 | 0x1F |  | Y | 0x13F | 0xF0 | 0xEE | 0x8C | 0x10 | 0x1F |  | Y | 0x13F | 0xF0 | 0xEE | 0x8C | 0x10 | 0x1F |  | Y
0x140 | 0x1C | 0x1C | 0x6 | 0x0 | 0x0 |  | Y | 0x140 | 0x1C | 0x1C | 0x6 | 0x0 | 0x0 |  | Y | 0x140 | 0x1C | 0x1C | 0x6 | 0x0 | 0x0 |  | Y | 0x140 | 0x1C | 0x1C | 0x6 | 0x0 | 0x0 |  | Y
0x141 | 0x9F | 0x9F | 0x17 | 0x0 | 0x0 |  | Y | 0x141 | 0x9F | 0x9F | 0x17 | 0x0 | 0x0 |  | Y | 0x141 | 0x9F | 0x9F | 0x17 | 0x0 | 0x0 |  | Y | 0x141 | 0x9F | 0x9F | 0x17 | 0x0 | 0x0 |  | Y
0x142 | 0x7D | 0x7D | 0x7E | 0x0 | 0x0 |  | Y | 0x142 | 0x7D | 0x7D | 0x7E | 0x0 | 0x0 |  | Y | 0x142 | 0x7D | 0x7D | 0x7E | 0x0 | 0x0 |  | Y | 0x142 | 0x7D | 0x7D | 0x7E | 0x0 | 0x0 |  | Y
0x143 | 0x58 | 0x68 | 0x68 | 0x50 | 0xF0 |  | Y | 0x143 | 0x58 | 0x68 | 0x68 | 0x50 | 0xF0 |  | Y | 0x143 | 0x58 | 0x68 | 0x68 | 0x50 | 0xF0 |  | Y | 0x143 | 0x58 | 0x68 | 0x68 | 0x50 | 0xF0 |  | Y
0x144 | 0x85 | 0x86 | 0xC6 | 0x85 | 0xFF |  | Y | 0x144 | 0x85 | 0x86 | 0xC6 | 0x85 | 0xFF |  | Y | 0x144 | 0x85 | 0x86 | 0xC6 | 0x85 | 0xFF |  | Y | 0x144 | 0x85 | 0x86 | 0xC6 | 0x85 | 0xFF |  | Y
0x145 | 0x86 | 0x88 | 0x8C | 0x6 | 0xF |  | Y | 0x145 | 0x86 | 0x88 | 0x8C | 0x6 | 0xF |  | Y | 0x145 | 0x86 | 0x88 | 0x8C | 0x6 | 0xF |  | Y | 0x145 | 0x86 | 0x88 | 0x8C | 0x6 | 0xF |  | Y
0x146 | 0x17 | 0x40 | 0x0 | 0x17 | 0xFF |  | Y | 0x146 | 0x17 | 0x40 | 0x0 | 0x17 | 0xFF |  | Y | 0x146 | 0x17 | 0x40 | 0x0 | 0x17 | 0xFF |  | Y | 0x146 | 0x17 | 0x40 | 0x0 | 0x17 | 0xFF |  | Y
0x147 | 0x4A | 0x40 | 0x40 | 0xA | 0x3F |  | Y | 0x147 | 0x4A | 0x40 | 0x40 | 0xA | 0x3F |  | Y | 0x147 | 0x4A | 0x40 | 0x40 | 0xA | 0x3F |  | Y | 0x147 | 0x4A | 0x40 | 0x40 | 0xA | 0x3F |  | Y
0x148 | 0x49 | 0x40 | 0x40 | 0x9 | 0x3F |  | Y | 0x148 | 0x49 | 0x40 | 0x40 | 0x9 | 0x3F |  | Y | 0x148 | 0x49 | 0x40 | 0x40 | 0x9 | 0x3F |  | Y | 0x148 | 0x49 | 0x40 | 0x40 | 0x9 | 0x3F |  | Y
0x149 | 0x35 | 0x38 | 0x6 | 0x15 | 0x1F |  | Y | 0x149 | 0x35 | 0x38 | 0x6 | 0x15 | 0x1F |  | Y | 0x149 | 0x35 | 0x38 | 0x6 | 0x15 | 0x1F |  | Y | 0x149 | 0x35 | 0x38 | 0x6 | 0x15 | 0x1F |  | Y
0x14A | 0x16 | 0x1A | 0xA | 0x16 | 0x1F |  | Y | 0x14A | 0x16 | 0x1A | 0xA | 0x16 | 0x1F |  | Y | 0x14A | 0x16 | 0x1A | 0xA | 0x16 | 0x1F |  | Y | 0x14A | 0x16 | 0x1A | 0xA | 0x16 | 0x1F |  | Y
0x14B | 0x3B | 0x38 | 0x29 | 0x1B | 0x1F |  | Y | 0x14B | 0x3B | 0x38 | 0x29 | 0x1B | 0x1F |  | Y | 0x14B | 0x3B | 0x38 | 0x29 | 0x1B | 0x1F |  | Y | 0x14B | 0x3B | 0x38 | 0x29 | 0x1B | 0x1F |  | Y
0x14C | 0x1B | 0x18 | 0x2 | 0x1B | 0x1F |  | Y | 0x14C | 0x1B | 0x18 | 0x2 | 0x1B | 0x1F |  | Y | 0x14C | 0x1B | 0x18 | 0x2 | 0x1B | 0x1F |  | Y | 0x14C | 0x1B | 0x18 | 0x2 | 0x1B | 0x1F |  | Y
0x14D | 0x8F | 0x8F | 0x88 | 0x0 | 0x0 |  | Y | 0x14D | 0x8F | 0x8F | 0x88 | 0x0 | 0x0 |  | Y | 0x14D | 0x8F | 0x8F | 0x88 | 0x0 | 0x0 |  | Y | 0x14D | 0x8F | 0x8F | 0x88 | 0x0 | 0x0 |  | Y
0x14E | 0x10 | 0x10 | 0x10 | 0x0 | 0x0 |  | Y | 0x14E | 0x10 | 0x10 | 0x10 | 0x0 | 0x0 |  | Y | 0x14E | 0x10 | 0x10 | 0x10 | 0x0 | 0x0 |  | Y | 0x14E | 0x10 | 0x10 | 0x10 | 0x0 | 0x0 |  | Y
0x14F | 0x61 | 0x61 | 0x66 | 0x0 | 0x0 |  | Y | 0x14F | 0x61 | 0x61 | 0x66 | 0x0 | 0x0 |  | Y | 0x14F | 0x61 | 0x61 | 0x66 | 0x0 | 0x0 |  | Y | 0x14F | 0x61 | 0x61 | 0x66 | 0x0 | 0x0 |  | Y
0x150 | 0x18 | 0x18 | 0x18 | 0x0 | 0x0 |  | Y | 0x150 | 0x18 | 0x18 | 0x18 | 0x0 | 0x0 |  | Y | 0x150 | 0x18 | 0x18 | 0x18 | 0x0 | 0x0 |  | Y | 0x150 | 0x18 | 0x18 | 0x18 | 0x0 | 0x0 |  | Y
0x151 | 0x34 | 0x34 | 0x34 | 0x0 | 0x0 |  | Y | 0x151 | 0x34 | 0x34 | 0x34 | 0x0 | 0x0 |  | Y | 0x151 | 0x34 | 0x34 | 0x34 | 0x0 | 0x0 |  | Y | 0x151 | 0x34 | 0x34 | 0x34 | 0x0 | 0x0 |  | Y
0x152 | 0x80 | 0x80 | 0x80 | 0x0 | 0x0 |  | Y | 0x152 | 0x80 | 0x80 | 0x80 | 0x0 | 0x0 |  | Y | 0x152 | 0x80 | 0x80 | 0x80 | 0x0 | 0x0 |  | Y | 0x152 | 0x80 | 0x80 | 0x80 | 0x0 | 0x0 |  | Y
0x153 | 0xF7 | 0xF4 | 0xF7 | 0x7 | 0xF |  | Y | 0x153 | 0xF7 | 0xF4 | 0xF7 | 0x7 | 0xF |  | Y | 0x153 | 0xF7 | 0xF4 | 0xF7 | 0x7 | 0xF |  | Y | 0x153 | 0xF7 | 0xF4 | 0xF7 | 0x7 | 0xF |  | Y
0x154 | 0xA2 | 0x12 | 0xA2 | 0xA0 | 0xF0 |  | Y | 0x154 | 0xA2 | 0x12 | 0xA2 | 0xA0 | 0xF0 |  | Y | 0x154 | 0xA2 | 0x12 | 0xA2 | 0xA0 | 0xF0 |  | Y | 0x154 | 0xA2 | 0x12 | 0xA2 | 0xA0 | 0xF0 |  | Y
0x155 | 0x84 | 0x84 | 0x84 | 0x0 | 0x0 |  | Y | 0x155 | 0x84 | 0x84 | 0x84 | 0x0 | 0x0 |  | Y | 0x155 | 0x84 | 0x84 | 0x84 | 0x0 | 0x0 |  | Y | 0x155 | 0x84 | 0x84 | 0x84 | 0x0 | 0x0 |  | Y
0x156 | 0xFE | 0xFE | 0x1E | 0x0 | 0x0 |  | Y | 0x156 | 0xFE | 0xFE | 0x1E | 0x0 | 0x0 |  | Y | 0x156 | 0xFE | 0xFE | 0x1E | 0x0 | 0x0 |  | Y | 0x156 | 0xFE | 0xFE | 0x1E | 0x0 | 0x0 |  | Y
0x157 | 0x56 | 0x56 | 0x56 | 0x0 | 0x0 |  | Y | 0x157 | 0x56 | 0x56 | 0x56 | 0x0 | 0x0 |  | Y | 0x157 | 0x56 | 0x56 | 0x56 | 0x0 | 0x0 |  | Y | 0x157 | 0x56 | 0x56 | 0x56 | 0x0 | 0x0 |  | Y
0x158 | 0x7C | 0x7C | 0x7C | 0x0 | 0x0 |  | Y | 0x158 | 0x7C | 0x7C | 0x7C | 0x0 | 0x0 |  | Y | 0x158 | 0x7C | 0x7C | 0x7C | 0x0 | 0x0 |  | Y | 0x158 | 0x7C | 0x7C | 0x7C | 0x0 | 0x0 |  | Y
0x159 | 0x84 | 0x84 | 0x84 | 0x0 | 0x0 |  | Y | 0x159 | 0x84 | 0x84 | 0x84 | 0x0 | 0x0 |  | Y | 0x159 | 0x84 | 0x84 | 0x84 | 0x0 | 0x0 |  | Y | 0x159 | 0x84 | 0x84 | 0x84 | 0x0 | 0x0 |  | Y
0x15A | 0x62 | 0x62 | 0x62 | 0x0 | 0x0 |  | Y | 0x15A | 0x62 | 0x62 | 0x62 | 0x0 | 0x0 |  | Y | 0x15A | 0x62 | 0x62 | 0x62 | 0x0 | 0x0 |  | Y | 0x15A | 0x62 | 0x62 | 0x62 | 0x0 | 0x0 |  | Y
0x15B | 0x26 | 0x26 | 0x16 | 0x0 | 0x0 |  | Y | 0x15B | 0x26 | 0x26 | 0x16 | 0x0 | 0x0 |  | Y | 0x15B | 0x26 | 0x26 | 0x16 | 0x0 | 0x0 |  | Y | 0x15B | 0x26 | 0x26 | 0x16 | 0x0 | 0x0 |  | Y
0x15C | 0x78 | 0x78 | 0xF8 | 0x0 | 0x0 |  | Y | 0x15C | 0x78 | 0x78 | 0xF8 | 0x0 | 0x0 |  | Y | 0x15C | 0x78 | 0x78 | 0xF8 | 0x0 | 0x0 |  | Y | 0x15C | 0x78 | 0x78 | 0xF8 | 0x0 | 0x0 |  | Y
0x15D | 0x7 | 0x7 | 0x7 | 0x0 | 0x0 |  | Y | 0x15D | 0x7 | 0x7 | 0x7 | 0x0 | 0x0 |  | Y | 0x15D | 0x7 | 0x7 | 0x7 | 0x0 | 0x0 |  | Y | 0x15D | 0x7 | 0x7 | 0x7 | 0x0 | 0x0 |  | Y
0x15E | 0x0 | 0x0 | 0x0 | 0x0 | 0x0 |  | Y | 0x15E | 0x0 | 0x0 | 0x0 | 0x0 | 0x0 |  | Y | 0x15E | 0x0 | 0x0 | 0x0 | 0x0 | 0x0 |  | Y | 0x15E | 0x0 | 0x0 | 0x0 | 0x0 | 0x0 |  | Y
0x15F | 0xC9 | 0xC9 | 0x49 | 0x0 | 0x0 |  | Y | 0x15F | 0xC9 | 0xC9 | 0x49 | 0x0 | 0x0 |  | Y | 0x15F | 0xC9 | 0xC9 | 0x49 | 0x0 | 0x0 |  | Y | 0x15F | 0xC9 | 0xC9 | 0x49 | 0x0 | 0x0 |  | Y
0x160 | 0xE4 | 0xE4 | 0xF2 | 0x0 | 0x0 |  | Y | 0x160 | 0xE4 | 0xE4 | 0xF2 | 0x0 | 0x0 |  | Y | 0x160 | 0xE4 | 0xE4 | 0xF2 | 0x0 | 0x0 |  | Y | 0x160 | 0xE4 | 0xE4 | 0xF2 | 0x0 | 0x0 |  | Y
0x161 | 0xBD | 0xBD | 0xBD | 0x0 | 0x0 |  | Y | 0x161 | 0xBD | 0xBD | 0xBD | 0x0 | 0x0 |  | Y | 0x161 | 0xBD | 0xBD | 0xBD | 0x0 | 0x0 |  | Y | 0x161 | 0xBD | 0xBD | 0xBD | 0x0 | 0x0 |  | Y
0x162 | 0x89 | 0x68 | 0x9A | 0x89 | 0xFF |  | Y | 0x162 | 0x89 | 0x68 | 0x9A | 0x89 | 0xFF |  | Y | 0x162 | 0x89 | 0x68 | 0x9A | 0x89 | 0xFF |  | Y | 0x162 | 0x89 | 0x68 | 0x9A | 0x89 | 0xFF |  | Y
0x163 | 0x98 | 0x76 | 0x99 | 0x98 | 0xFF |  | Y | 0x163 | 0x98 | 0x76 | 0x99 | 0x98 | 0xFF |  | Y | 0x163 | 0x98 | 0x76 | 0x99 | 0x98 | 0xFF |  | Y | 0x163 | 0x98 | 0x76 | 0x99 | 0x98 | 0xFF |  | Y
0x164 | 0x9 | 0x9 | 0x9 | 0x0 | 0x0 |  | Y | 0x164 | 0x9 | 0x9 | 0x9 | 0x0 | 0x0 |  | Y | 0x164 | 0x9 | 0x9 | 0x9 | 0x0 | 0x0 |  | Y | 0x164 | 0x9 | 0x9 | 0x9 | 0x0 | 0x0 |  | Y
0x165 | 0x17 | 0x17 | 0x17 | 0x0 | 0x0 |  | Y | 0x165 | 0x17 | 0x17 | 0x17 | 0x0 | 0x0 |  | Y | 0x165 | 0x17 | 0x17 | 0x17 | 0x0 | 0x0 |  | Y | 0x165 | 0x17 | 0x17 | 0x17 | 0x0 | 0x0 |  | Y
0x166 | 0x9 | 0x9 | 0x9 | 0x0 | 0x0 |  | Y | 0x166 | 0x9 | 0x9 | 0x9 | 0x0 | 0x0 |  | Y | 0x166 | 0x9 | 0x9 | 0x9 | 0x0 | 0x0 |  | Y | 0x166 | 0x9 | 0x9 | 0x9 | 0x0 | 0x0 |  | Y
0x167 | 0x7 | 0x7 | 0x7 | 0x0 | 0x0 |  | Y | 0x167 | 0x7 | 0x7 | 0x7 | 0x0 | 0x0 |  | Y | 0x167 | 0x7 | 0x7 | 0x7 | 0x0 | 0x0 |  | Y | 0x167 | 0x7 | 0x7 | 0x7 | 0x0 | 0x0 |  | Y
0x168 | 0x55 | 0x55 | 0x55 | 0x0 | 0x0 |  | Y | 0x168 | 0x55 | 0x55 | 0x55 | 0x0 | 0x0 |  | Y | 0x168 | 0x55 | 0x55 | 0x55 | 0x0 | 0x0 |  | Y | 0x168 | 0x55 | 0x55 | 0x55 | 0x0 | 0x0 |  | Y
0x169 | 0x13 | 0x13 | 0x15 | 0x0 | 0x0 |  | Y | 0x169 | 0x13 | 0x13 | 0x15 | 0x0 | 0x0 |  | Y | 0x169 | 0x13 | 0x13 | 0x15 | 0x0 | 0x0 |  | Y | 0x169 | 0x13 | 0x13 | 0x15 | 0x0 | 0x0 |  | Y
0x16A | 0x50 | 0x80 | 0x60 | 0x50 | 0xF0 |  | Y | 0x16A | 0x50 | 0x80 | 0x60 | 0x50 | 0xF0 |  | Y | 0x16A | 0x50 | 0x80 | 0x60 | 0x50 | 0xF0 |  | Y | 0x16A | 0x50 | 0x80 | 0x60 | 0x50 | 0xF0 |  | Y
0x16B | 0x12 | 0x12 | 0x2D | 0x0 | 0x0 |  | Y | 0x16B | 0x12 | 0x12 | 0x2D | 0x0 | 0x0 |  | Y | 0x16B | 0x12 | 0x12 | 0x2D | 0x0 | 0x0 |  | Y | 0x16B | 0x12 | 0x12 | 0x2D | 0x0 | 0x0 |  | Y
0x16C | 0x59 | 0x5A | 0x58 | 0x1 | 0x7 |  | Y | 0x16C | 0x59 | 0x5A | 0x58 | 0x1 | 0x7 |  | Y | 0x16C | 0x59 | 0x5A | 0x58 | 0x1 | 0x7 |  | Y | 0x16C | 0x59 | 0x5A | 0x58 | 0x1 | 0x7 |  | Y
0x16D | 0x49 | 0x49 | 0x49 | 0x9 | 0x9D |  | Y | 0x16D | 0x49 | 0x49 | 0x49 | 0x9 | 0x9D |  | Y | 0x16D | 0x49 | 0x49 | 0x49 | 0x9 | 0x9D |  | Y | 0x16D | 0x49 | 0x49 | 0x49 | 0x9 | 0x9D |  | Y
0x16E | 0x48 | 0x48 | 0x48 | 0x40 | 0x75 |  | Y | 0x16E | 0x48 | 0x48 | 0x48 | 0x40 | 0x75 |  | Y | 0x16E | 0x48 | 0x48 | 0x48 | 0x40 | 0x75 |  | Y | 0x16E | 0x48 | 0x48 | 0x48 | 0x40 | 0x75 |  | Y
0x16F | 0xEC | 0xEC | 0xEC | 0x8 | 0x8 |  | Y | 0x16F | 0xEC | 0xEC | 0xEC | 0x8 | 0x8 |  | Y | 0x16F | 0xEC | 0xEC | 0xEC | 0x8 | 0x8 |  | Y | 0x16F | 0xEC | 0xEC | 0xEC | 0x8 | 0x8 |  | Y
0x170 | 0x40 | 0x40 | 0x6B | 0x0 | 0x0 |  | Y | 0x170 | 0x40 | 0x40 | 0x6B | 0x0 | 0x0 |  | Y | 0x170 | 0x40 | 0x40 | 0x6B | 0x0 | 0x0 |  | Y | 0x170 | 0x40 | 0x40 | 0x6B | 0x0 | 0x0 |  | Y
0x171 | 0x81 | 0x81 | 0x95 | 0x0 | 0x0 |  | Y | 0x171 | 0x81 | 0x81 | 0x95 | 0x0 | 0x0 |  | Y | 0x171 | 0x81 | 0x81 | 0x95 | 0x0 | 0x0 |  | Y | 0x171 | 0x81 | 0x81 | 0x95 | 0x0 | 0x0 |  | Y
0x172 | 0x88 | 0x88 | 0x88 | 0x0 | 0x70 |  | Y | 0x172 | 0x88 | 0x88 | 0x88 | 0x0 | 0x70 |  | Y | 0x172 | 0x88 | 0x88 | 0x88 | 0x0 | 0x70 |  | Y | 0x172 | 0x88 | 0x88 | 0x88 | 0x0 | 0x70 |  | Y
0x173 | 0x9A | 0x9A | 0xDA | 0x2 | 0x3 |  | Y | 0x173 | 0x9A | 0x9A | 0xDA | 0x2 | 0x3 |  | Y | 0x173 | 0x9A | 0x9A | 0xDA | 0x2 | 0x3 |  | Y | 0x173 | 0x9A | 0x9A | 0xDA | 0x2 | 0x3 |  | Y
0x174 | 0x40 | 0x40 | 0x40 | 0x0 | 0x20 |  | Y | 0x174 | 0x40 | 0x40 | 0x40 | 0x0 | 0x20 |  | Y | 0x174 | 0x40 | 0x40 | 0x40 | 0x0 | 0x20 |  | Y | 0x174 | 0x40 | 0x40 | 0x40 | 0x0 | 0x20 |  | Y
0x175 | 0x12 | 0x10 | 0x10 | 0x2 | 0x6 |  | Y | 0x175 | 0x12 | 0x10 | 0x10 | 0x2 | 0x6 |  | Y | 0x175 | 0x12 | 0x10 | 0x10 | 0x2 | 0x6 |  | Y | 0x175 | 0x12 | 0x10 | 0x10 | 0x2 | 0x6 |  | Y
0x176 | 0x8E | 0x8E | 0x8E | 0xE | 0x7E |  | Y | 0x176 | 0x8E | 0x8E | 0x8E | 0xE | 0x7E |  | Y | 0x176 | 0x8E | 0x8E | 0x8E | 0xE | 0x7E |  | Y | 0x176 | 0x8E | 0x8E | 0x8E | 0xE | 0x7E |  | Y
0x177 | 0x1 | 0x1 | 0x1 | 0x1 | 0x7F |  | Y | 0x177 | 0x1 | 0x1 | 0x1 | 0x1 | 0x7F |  | Y | 0x177 | 0x1 | 0x1 | 0x1 | 0x1 | 0x7F |  | Y | 0x177 | 0x1 | 0x1 | 0x1 | 0x1 | 0x7F |  | Y
0x178 | 0xA0 | 0xA0 | 0xA0 | 0xA0 | 0xF0 |  | Y | 0x178 | 0xA0 | 0xA0 | 0xA0 | 0xA0 | 0xF0 |  | Y | 0x178 | 0xA0 | 0xA0 | 0xA0 | 0xA0 | 0xF0 |  | Y | 0x178 | 0xA0 | 0xA0 | 0xA0 | 0xA0 | 0xF0 |  | Y
0x179 | 0x82 | 0x82 | 0x82 | 0x0 | 0x1 |  | Y | 0x179 | 0x82 | 0x82 | 0x82 | 0x0 | 0x1 |  | Y | 0x179 | 0x82 | 0x82 | 0x82 | 0x0 | 0x1 |  | Y | 0x179 | 0x82 | 0x82 | 0x82 | 0x0 | 0x1 |  | Y
0x17A | 0xE | 0xE | 0xE | 0xE | 0xE |  | Y | 0x17A | 0xE | 0xE | 0xE | 0xE | 0xE |  | Y | 0x17A | 0xE | 0xE | 0xE | 0xE | 0xE |  | Y | 0x17A | 0xE | 0xE | 0xE | 0xE | 0xE |  | Y
0x17B | 0x28 | 0x28 | 0x28 | 0x0 | 0x47 |  | Y | 0x17B | 0x28 | 0x28 | 0x28 | 0x0 | 0x47 |  | Y | 0x17B | 0x28 | 0x28 | 0x28 | 0x0 | 0x47 |  | Y | 0x17B | 0x28 | 0x28 | 0x28 | 0x0 | 0x47 |  | Y
0x17C | 0x8D | 0x8D | 0x89 | 0x4 | 0x4 |  | Y | 0x17C | 0x8D | 0x8D | 0x89 | 0x4 | 0x4 |  | Y | 0x17C | 0x8D | 0x8D | 0x89 | 0x4 | 0x4 |  | Y | 0x17C | 0x8D | 0x8D | 0x89 | 0x4 | 0x4 |  | Y
0x17D | 0xA | 0xA | 0xA | 0x0 | 0x34 |  | Y | 0x17D | 0xA | 0xA | 0xA | 0x0 | 0x34 |  | Y | 0x17D | 0xA | 0xA | 0xA | 0x0 | 0x34 |  | Y | 0x17D | 0xA | 0xA | 0xA | 0x0 | 0x34 |  | Y
0x17E | 0x0 | 0x0 | 0x0 | 0x0 | 0x0 |  | Y | 0x17E | 0x0 | 0x0 | 0x0 | 0x0 | 0x0 |  | Y | 0x17E | 0x0 | 0x0 | 0x0 | 0x0 | 0x0 |  | Y | 0x17E | 0x0 | 0x0 | 0x0 | 0x0 | 0x0 |  | Y
0x17F | 0x35 | 0x35 | 0x35 | 0x0 | 0x88 |  | Y | 0x17F | 0x35 | 0x35 | 0x35 | 0x0 | 0x88 |  | Y | 0x17F | 0x35 | 0x35 | 0x35 | 0x0 | 0x88 |  | Y | 0x17F | 0x35 | 0x35 | 0x35 | 0x0 | 0x88 |  | Y
0x180 | 0xE | 0xE | 0x3E | 0x0 | 0x0 |  | Y | 0x180 | 0xE | 0xE | 0x3E | 0x0 | 0x0 |  | Y | 0x180 | 0xE | 0xE | 0x3E | 0x0 | 0x0 |  | Y | 0x180 | 0xE | 0xE | 0x3E | 0x0 | 0x0 |  | Y
0x181 | 0x80 | 0x80 | 0x60 | 0x0 | 0x0 |  | Y | 0x181 | 0x80 | 0x80 | 0x60 | 0x0 | 0x0 |  | Y | 0x181 | 0x80 | 0x80 | 0x60 | 0x0 | 0x0 |  | Y | 0x181 | 0x80 | 0x80 | 0x60 | 0x0 | 0x0 |  | Y
0x182 | 0x2 | 0x2 | 0x0 | 0x0 | 0x0 |  | Y | 0x182 | 0x2 | 0x2 | 0x0 | 0x0 | 0x0 |  | Y | 0x182 | 0x2 | 0x2 | 0x0 | 0x0 | 0x0 |  | Y | 0x182 | 0x2 | 0x2 | 0x0 | 0x0 | 0x0 |  | Y
0x183 | 0x1C | 0x1C | 0x0 | 0x0 | 0x0 |  | Y | 0x183 | 0x1C | 0x1C | 0x0 | 0x0 | 0x0 |  | Y | 0x183 | 0x1C | 0x1C | 0x0 | 0x0 | 0x0 |  | Y | 0x183 | 0x1C | 0x1C | 0x0 | 0x0 | 0x0 |  | Y
0x184 | 0x1C | 0x1C | 0x0 | 0x0 | 0x0 |  | Y | 0x184 | 0x1C | 0x1C | 0x0 | 0x0 | 0x0 |  | Y | 0x184 | 0x1C | 0x1C | 0x0 | 0x0 | 0x0 |  | Y | 0x184 | 0x1C | 0x1C | 0x0 | 0x0 | 0x0 |  | Y

## KEY_PARA
DIE 0 | [7 empty] | DIE 1 | [7 empty] | DIE 2 | [7 empty] | DIE 3
TB | ADDR | ROM | TRIM | MASK/SHIFT_DAC | REG | EXPECT | MATCH | TB | ADDR | ROM | TRIM | MASK/SHIFT_DAC | REG | EXPECT | MATCH | TB | ADDR | ROM | TRIM | MASK/SHIFT_DAC | REG | EXPECT | MATCH | TB | ADDR | ROM | TRIM | MASK/SHIFT_DAC | REG | EXPECT | MATCH

## UID
DIE 0
COPY | WL | STR | COL | SPEC | UID | EXPECT | DBAR | MATCH
1 | 0x11 | 0x0 | 0x0 | ID | 0x45 | 0x45 | 0xBA | Y
1 | 0x11 | 0x0 | 0x0 | lot[0] | 0x45 | 0x45 | 0xBA | Y
1 | 0x11 | 0x0 | 0x0 | lot[1] | 0x50 | 0x50 | 0xAF | Y
1 | 0x11 | 0x0 | 0x0 | wafer | 0x23 | 0x23 | 0xDC | Y
1 | 0x11 | 0x0 | 0x0 | X | 0x23 | 0x23 | 0xDC | Y
1 | 0x11 | 0x0 | 0x0 | Y | 0x24 | 0x24 | 0xDB | Y
1 | 0x11 | 0x0 | 0x0 | lot[2] | 0x30 | 0x30 | 0xCF | Y
1 | 0x11 | 0x0 | 0x0 | lot[3] | 0x33 | 0x33 | 0xCC | Y
1 | 0x11 | 0x0 | 0x0 | DATE | 0x10 | 0x10 | 0xEF | Y
1 | 0x11 | 0x0 | 0x0 | MONTH | 0x3 | 0x3 | 0xFC | Y
1 | 0x11 | 0x0 | 0x0 | YEAR | 0x21 | 0x21 | 0xDE | Y
1 | 0x11 | 0x0 | 0x0 | lot[4] | 0x39 | 0x39 | 0xC6 | Y
1 | 0x11 | 0x0 | 0x0 | lot[5] | 0x30 | 0x30 | 0xCF | Y
1 | 0x11 | 0x0 | 0x0 | lot[6] | 0x31 | 0x31 | 0xCE | Y
1 | 0x11 | 0x0 | 0x0 | lot[7] | 0x38 | 0x38 | 0xC7 | Y
1 | 0x11 | 0x0 | 0x0 | lot[8] | 0x38 | 0x38 | 0xC7 | Y
1 | 0x11 | 0x0 | 0x0 | AR3 DAC | 0x0 | 0x0 | 0x0 | Y
2 | 0x11 | 0x0 | 0x200 | ID | 0x45 | 0x45 | 0xBA | Y
2 | 0x11 | 0x0 | 0x200 | lot[0] | 0x45 | 0x45 | 0xBA | Y
2 | 0x11 | 0x0 | 0x200 | lot[1] | 0x50 | 0x50 | 0xAF | Y
2 | 0x11 | 0x0 | 0x200 | wafer | 0x23 | 0x23 | 0xDC | Y
2 | 0x11 | 0x0 | 0x200 | X | 0x23 | 0x23 | 0xDC | Y
2 | 0x11 | 0x0 | 0x200 | Y | 0x24 | 0x24 | 0xDB | Y
2 | 0x11 | 0x0 | 0x200 | lot[2] | 0x30 | 0x30 | 0xCF | Y
2 | 0x11 | 0x0 | 0x200 | lot[3] | 0x33 | 0x33 | 0xCC | Y
2 | 0x11 | 0x0 | 0x200 | DATE | 0x10 | 0x10 | 0xEF | Y
2 | 0x11 | 0x0 | 0x200 | MONTH | 0x3 | 0x3 | 0xFC | Y
2 | 0x11 | 0x0 | 0x200 | YEAR | 0x21 | 0x21 | 0xDE | Y
2 | 0x11 | 0x0 | 0x200 | lot[4] | 0x39 | 0x39 | 0xC6 | Y
2 | 0x11 | 0x0 | 0x200 | lot[5] | 0x30 | 0x30 | 0xCF | Y
2 | 0x11 | 0x0 | 0x200 | lot[6] | 0x31 | 0x31 | 0xCE | Y
2 | 0x11 | 0x0 | 0x200 | lot[7] | 0x38 | 0x38 | 0xC7 | Y
2 | 0x11 | 0x0 | 0x200 | lot[8] | 0x38 | 0x38 | 0xC7 | Y
2 | 0x11 | 0x0 | 0x200 | AR3 DAC | 0x0 | 0x0 | 0x0 | Y
3

## STAMP
DIE | STAMP | COPY | p1 | P2 | P3 | P4 | P5 | P6 | P7 | P8 | EXPECT | MATCH
0 | FH_STAMP | 1 | 0xAA | 0xAA | 0xAA | 0xAA | 0xAA | 0xAA | 0xAA | 0xAA | ALLAA | Y
0 | FH_STAMP | 2 | 0xAA | 0xAA | 0xAA | 0xAA | 0xAA | 0xAA | 0xAA | 0xAA | ALLAA | Y
0 | FH_STAMP | 3 | 0xAA | 0xAA | 0xAA | 0xAA | 0xAA | 0xAA | 0xAA | 0xAA | ALLAA | Y
0 | FH_STAMP | 4 | 0xAA | 0xAA | 0xAA | 0xAA | 0xAA | 0xAA | 0xAA | 0xAA | ALLAA | Y
0 | MT_REV | 1 | 0xAA | 0xFF | 0x2 | 0x53 | 0xFF | 0xFF | 0xFF | 0xFF | ~ALLFF | Y
0 | MT_REV | 2 | 0xAA | 0xFF | 0x2 | 0x53 | 0xFF | 0xFF | 0xFF | 0xFF | ~ALLFF | Y
0 | FH_INCOMING_BACKUP | 1 | 0x85 | 0xB5 | 0x80 | 0x90 | 0x8B | 0xD | 0x80 | 0x90 | ~ALLFF | Y
0 | FH_INCOMING_BACKUP | 2 | 0x85 | 0xB5 | 0x80 | 0x90 | 0x8B | 0xD | 0x80 | 0x90 | ~ALLFF | Y
0 | FH_INCOMING_BACKUP | 3 | 0x85 | 0xB5 | 0x80 | 0x90 | 0x8B | 0xD | 0x80 | 0x90 | ~ALLFF | Y
0 | FH_INCOMING_BACKUP | 4 | 0x85 | 0xB5 | 0x80 | 0x90 | 0x8B | 0xD | 0x80 | 0x90 | ~ALLFF | Y
0 | FH_OUTGOING_BACKUP | 1 | 0x2E | 0x7A | 0x85 | 0xB5 | 0x4B | 0xDC | 0x86 | 0x1B | ~ALLFF | Y
0 | FH_OUTGOING_BACKUP | 2 | 0x2E | 0x7A | 0x85 | 0xB5 | 0x4B | 0xDC | 0x86 | 0x1B | ~ALLFF | Y
0 | FH_OUTGOING_BACKUP | 3 | 0x2E | 0x7A | 0x85 | 0xB5 | 0x4B | 0xDC | 0x86 | 0x1B | ~ALLFF | Y
0 | FH_OUTGOING_BACKUP | 4 | 0x2E | 0x7A | 0x85 | 0xB5 | 0x4B | 0xDC | 0x86 | 0x1B | ~ALLFF | Y
1 | FH_INCOMING_BACKUP | 1 | 0x85 | 0xB5 | 0x80 | 0x90 | 0xD | 0x18 | 0x80 | 0x90 | ~ALLFF | Y
1 | FH_INCOMING_BACKUP | 2 | 0x85 | 0xB5 | 0x80 | 0x90 | 0xD | 0x18 | 0x80 | 0x90 | ~ALLFF | Y
1 | FH_INCOMING_BACKUP | 3 | 0x85 | 0xB5 | 0x80 | 0x90 | 0xD | 0x18 | 0x80 | 0x90 | ~ALLFF | Y
1 | FH_INCOMING_BACKUP | 4 | 0x85 | 0xB5 | 0x80 | 0x90 | 0xD | 0x18 | 0x80 | 0x90 | ~ALLFF | Y
1 | FH_OUTGOING_BACKUP | 1 | 0xD | 0x18 | 0x80 | 0x90 | 0x23 | 0x6C | 0x80 | 0x90 | ~ALLFF | Y
1 | FH_OUTGOING_BACKUP | 2 | 0xD | 0x18 | 0x80 | 0x90 | 0x23 | 0x6C | 0x80 | 0x90 | ~ALLFF | Y
1 | FH_OUTGOING_BACKUP | 3 | 0xD | 0x18 | 0x80 | 0x90 | 0x23 | 0x6C | 0x80 | 0x90 | ~ALLFF | Y
1 | FH_OUTGOING_BACKUP | 4 | 0xD | 0x18 | 0x80 | 0x90 | 0x23 | 0x6C | 0x80 | 0x90 | ~ALLFF | Y
2 | FH_INCOMING_BACKUP | 1 | 0x85 | 0xB5 | 0x80 | 0x90 | 0x8B | 0xD | 0x80 | 0x90 | ~ALLFF | Y
2 | FH_INCOMING_BACKUP | 2 | 0x85 | 0xB5 | 0x80 | 0x90 | 0x8B | 0xD | 0x80 | 0x90 | ~ALLFF | Y
2 | FH_INCOMING_BACKUP | 3 | 0x85 | 0xB5 | 0x80 | 0x90 | 0x8B | 0xD | 0x80 | 0x90 | ~ALLFF | Y
2 | FH_INCOMING_BACKUP | 4 | 0x85 | 0xB5 | 0x80 | 0x90 | 0x8B | 0xD | 0x80 | 0x90 | ~ALLFF | Y
2 | FH_OUTGOING_BACKUP | 1 | 0x5C | 0xE6 | 0x88 | 0xA3 | 0x40 | 0x41 | 0x89 | 0x74 | ~ALLFF | Y
2 | FH_OUTGOING_BACKUP | 2 | 0x5C | 0xE6 | 0x88 | 0xA3 | 0x40 | 0x41 | 0x89 | 0x74 | ~ALLFF | Y
2 | FH_OUTGOING_BACKUP | 3 | 0x5C | 0xE6 | 0x88 | 0xA3 | 0x40 | 0x41 | 0x89 | 0x74 | ~ALLFF | Y
2 | FH_OUTGOING_BACKUP | 4 | 0x5C | 0xE6 | 0x88 | 0xA3 | 0x40 | 0x41 | 0x89 | 0x74 | ~ALLFF | Y
3 | FH_INCOMING_BACKUP | 1 | 0x85 | 0xB5 | 0x80 | 0x90 | 0x8B | 0xD | 0x80 | 0x90 | ~ALLFF | Y
3 | FH_INCOMING_BACKUP | 2 | 0x85 | 0xB5 | 0x80 | 0x90 | 0x8B | 0xD | 0x80 | 0x90 | ~ALLFF | Y
3 | FH_INCOMING_BACKUP | 3 | 0x85 | 0xB5 | 0x80 | 0x90 | 0x8B | 0xD | 0x80 | 0x90 | ~ALLFF | Y
3 | FH_INCOMING_BACKUP | 4 | 0x85 | 0xB5 | 0x80 | 0x90 | 0x8B | 0xD | 0x80 | 0x90 | ~ALLFF | Y
3 | FH_OUTGOING_BACKUP | 1 | 0x10 | 0x68 | 0x84 | 0x62 | 0x5F | 0x48 | 0x8D | 0x86 | ~ALLFF | Y
3 | FH_OUTGOING_BACKUP | 2 | 0x10 | 0x68 | 0x84 | 0x62 | 0x5F | 0x48 | 0x8D | 0x86 | ~ALLFF | Y
3 | FH_OUTGOING_BACKUP | 3 | 0x10 | 0x68 | 0x84 | 0x62 | 0x5F | 0x48 | 0x8D | 0x86 | ~ALLFF | Y
3 | FH_OUTGOING_BACKUP | 4 | 0x10 | 0x68 | 0x84 | 0x62 | 0x5F | 0x48 | 0x8D | 0x86 | ~ALLFF | Y

## ROM VT
Romfuse VT
PASS condition : Less than 32bits ignore between 0.7V and 1.2V, Less than 32bits ignore between 1.2V and 2.1V

## UROM VT
Userrom VT
PASS condition : Less than32bits ignore between 1.6V and 2.4V

## FW GB VT
Flash Write Good Block VT
PASS condition : Peak dist voltage is between 2.0V to 3.6V

## FW BB VT
Flash Write Bad Block VT
PASS condition : Peak dist voltage is higher than 4.0V

## DUMMY WL VT
Dummy WL VT
PASS condition : Peak dist voltage is higher than 5.4V

## TT
Test Block | TT(s) | TT(m) | TT(h) | %
TOTAL | 660.462 | 11.0077 | 0.18346 | 100%
tb__363__MLC_ERS_reset_bb_scr10140b5p1p0__nvcc | 129.751 | 2.1625 | 0.036042 | 19.65%
tb__262__SLC_PRG_flash_write_bbk_allG_scr10177b5p0p0__nvcc | 121.097 | 2.0183 | 0.033638 | 18.34%
tb__960__PROCESSING_cst_decode_datalog_scr10103b5p0p0__nvcc | 105.576 | 1.7596 | 0.029327 | 15.99%
tb__330__SLC_ERS_scr10049b5p0p0V__nvcc | 34.186 | 0.56977 | 0.0094961 | 5.176%
tb__189__SCREEN_first_XDL_read_scr10211b5p4p0__nvcc | 31.253 | 0.52088 | 0.0086814 | 4.732%
tb__260__SLC_PRG_flash_write_scr10053b5p1p0__nvcc | 30.777 | 0.51295 | 0.0085492 | 4.66%
tb__277__SLC_PRG_flash_write_reset_bb_scr10190b5p0p0__nvcc | 30.729 | 0.51215 | 0.0085358 | 4.653%
tb__900__REG_RD_bblks_in__nvcc | 15.874 | 0.26457 | 0.0044094 | 2.403%
tb__1__DC_cont_dr | 15.217 | 0.25362 | 0.0042269 | 2.304%
tb__901__REG_RD_bblks_out__nvcc | 15.041 | 0.25068 | 0.0041781 | 2.277%
tb__140__REG_RD_bcols_in__nvcc | 13.245 | 0.22075 | 0.0036792 | 2.005%
tb__940__TRIM_rf_bb_scr10102b5p0p0__nvcc | 11.673 | 0.19455 | 0.0032425 | 1.767%
tb__139__SLC_PRG_urom_ECB_id_scr10618b5p0p0__nvcc | 11.475 | 0.19125 | 0.0031875 | 1.737%
tb__903__REG_RD_apple_bb_compare_scr10292b5p0p0__nvcc | 9.224 | 0.15373 | 0.0025622 | 1.397%
tb__238__SCREEN_ROMFUSE_BCOL_Integrity_scr10411b5p1p1V__nvcc | 8.285 | 0.13808 | 0.0023014 | 1.254%
End | 6.416 | 0.10693 | 0.0017822 | 0.9714%
tb__234__POR_rbcheck_SH_scr10073b5p0p0__nvcc | 6.354 | 0.1059 | 0.001765 | 0.9621%
tb__108__TRIM_rf_out_scr10192b5p0p0V__nvcc | 5.727 | 0.09545 | 0.0015908 | 0.8671%
tb__670__SCREEN_badblock_register_check_scr10235b5p0p0__nvcc | 5.15 | 0.085833 | 0.0014306 | 0.7798%
tb__933__SLC_ERS_PRG_rf_outgoing_scr10083b5p0p0V__nvcc | 4.658 | 0.077633 | 0.0012939 | 0.7053%
tb__175__SCREEN_bcol_rfuse_blc_off_scr10376b5p0p0__nvcc | 4.056 | 0.0676 | 0.0011267 | 0.6141%
tb__130__SLC_RD_PRG_rfcopy_scr10091b5p1p1V__nvcc | 3.99 | 0.0665 | 0.0011083 | 0.6041%
tb__131__SLC_RD_PRG_rfcopy_outgoing_scr10091b5p0p0V__nvcc | 2.906 | 0.048433 | 0.00080722 | 0.44%
tb__120__SLC_RD_urom_xy_loc_cmd4c_scr10063b5p0p0V__nvcc | 2.812 | 0.046867 | 0.00078111 | 0.4258%
tb__31__DC_lkg_input_hi | 2.811 | 0.04685 | 0.00078083 | 0.4256%
tb__109__REG_RD_trimcheck__nvcc | 2.737 | 0.045617 | 0.00076028 | 0.4144%
tb__932__TRIM_rf_swapblock_CSS_scr10085b5p0p0__nvcc | 2.391 | 0.03985 | 0.00066417 | 0.362%
tb__2__DC_lkg_input_lo | 2.228 | 0.037133 | 0.00061889 | 0.3373%
tb__902__REG_RD_bb_compare__nvcc | 2.194 | 0.036567 | 0.00060944 | 0.3322%
tb__62__DC_iccs_mos__hvcc | 2.149 | 0.035817 | 0.00059694 | 0.3254%
tb__814__SLC_PRG_stamp_CFH_scr10240b5p0p0V__nvcc | 1.95 | 0.0325 | 0.00054167 | 0.2952%
tb__65__DC_iccqs_mos__hvcc | 1.752 | 0.0292 | 0.00048667 | 0.2653%
tb__21__DC_lkg_output_lo | 1.724 | 0.028733 | 0.00047889 | 0.261%
tb__41__DC_lkg_output_hi | 1.722 | 0.0287 | 0.00047833 | 0.2607%
tb__954__SCREEN_cluster_blk_x2_scr10248b5p0p0__nvcc | 1.558 | 0.025967 | 0.00043278 | 0.2359%
tb__953__SCREEN_cluster_blk_x4_scr10247b5p0p0__nvcc | 1.179 | 0.01965 | 0.0003275 | 0.1785%
tb__731__SCREEN_tempcode_read_scr10427b5p0p0__nvcc | 1.044 | 0.0174 | 0.00029 | 0.1581%
tb__935__SCREEN_SLC_RD_rf_vt_scr10390b5p0p0V__nvcc | 1.007 | 0.016783 | 0.00027972 | 0.1525%
tb__952__SCREEN_cluster_blk_x16_scr10246b5p0p0__nvcc | 0.995 | 0.016583 | 0.00027639 | 0.1507%
tb__125__ID_RD_scr10065b5p2p0__nvcc | 0.865 | 0.014417 | 0.00024028 | 0.131%
tb__961__PROCESSING_cst_retest_check_scr10104b5p0p0__nvcc | 0.662 | 0.011033 | 0.00018389 | 0.1002%
tb__240__POR_rbcheck_SH_scr10073b5p0p0__nvcc | 0.655 | 0.010917 | 0.00018194 | 0.09917%
tb__235__POR_rbcheck_SH_scr10073b5p0p0__nvcc | 0.652 | 0.010867 | 0.00018111 | 0.09872%
tb__813__SLC_RD_stamp_CFH_scr10082b5p1p1V__nvcc | 0.636 | 0.0106 | 0.00017667 | 0.0963%
tb__123__ID_RD_RE_WE_check_scr10064b5p0p0__nvcc | 0.602 | 0.010033 | 0.00016722 | 0.09115%
tb__950__PROCESSING_bincheck | 0.568 | 0.0094667 | 0.00015778 | 0.086%
tb__51__DC_Vcc_short | 0.567 | 0.00945 | 0.0001575 | 0.08585%
tb__447__SCREEN_long_power_dwn_stamp_chk_scr10364b5p0p0__nvcc | 0.559 | 0.0093167 | 0.00015528 | 0.08464%
tb__54__DC_VccVccq_short | 0.55 | 0.0091667 | 0.00015278 | 0.08328%
tb__52__DC_Vccq_short | 0.544 | 0.0090667 | 0.00015111 | 0.08237%
tb__962__PROCESSING_cst_binout_scr10105b5p0p0__nvcc | 0.426 | 0.0071 | 0.00011833 | 0.0645%
tb__42__DC_lkg_RB_hi | 0.263 | 0.0043833 | 7.3056e-05 | 0.03982%

## CST_TT
Test Block | AVG_TT(s) | AVG_TT(m) | AVG_TT(h) | %
TOTAL | 70552.2329 | 1175.8705 | 19.5978 | 100%
tb__704__STRESS_allG_cycling_scr10648b5p1p0__nvcc | 18619.2057 | 310.3201 | 5.172 | 26.39%
tb__402__MLC_EPR_cgrv_ld_enable_scr10710b5p1p0__nvcc | 11200.4686 | 186.6745 | 3.1112 | 15.88%
tb__303__MLC_ERS_PRG_Scalable_TTR_scr10193b5p3p0V__hvcc | 8093.47 | 134.8912 | 2.2482 | 11.47%
tb__398__MLC_RD_ERS_aipr_scr10194b5p1p0V__nvcc | 2815.3871 | 46.9231 | 0.78205 | 3.991%
tb__270__SLC_PRG_all00_2tier_scr10068b5p3p0V__nvcc | 1903.1129 | 31.7185 | 0.52864 | 2.697%
tb__272__SLC_PRG_allaa_2tier_scr10358b5p0p0V__nvcc | 1902.7871 | 31.7131 | 0.52855 | 2.697%
tb__395__MLC_RD_ff_data_scr10071b5p0p0V__nvcc | 1496.2514 | 24.9375 | 0.41563 | 2.121%
tb__499__SCREEN_wl_wl_woDD_cc_scr10487b5p1p0__nvcc | 1482.1329 | 24.7022 | 0.4117 | 2.101%
tb__500__SCREEN_wl_wl_withDD_cc_scr10482b5p1p0__nvcc | 1482.0357 | 24.7006 | 0.41168 | 2.101%
tb__390__MLC_RD_ff_data_scr10071b5p0p0V__nvcc | 1474.7171 | 24.5786 | 0.40964 | 2.09%
tb__468__SCREEN_wl_wl_direct_sin_scr10463b5p1p1__nvcc | 1172.0657 | 19.5344 | 0.32557 | 1.661%
tb__744__SCREEN_MP_MLC_ERS_susp_shmoo_CMDFF_FA_scr11028b5p0p0__nvcc | 1139.9029 | 18.9984 | 0.31664 | 1.616%
tb__271__SLC_ERS_PRG_aipr_blkaddr_dependent_scr10319b5p0p0_TTR__nvcc | 1123.7157 | 18.7286 | 0.31214 | 1.593%
tb__555__SCREEN_datawl_rc_portion_HT_scr10458b5p0p0__nvcc | 904.01 | 15.0668 | 0.25111 | 1.281%
tb__975__Delay_15m__nvcc | 882.24 | 14.704 | 0.24507 | 1.25%
tb__380__SLC_RD_ERS_blkaddr_dependent_aipr_scr10320b5p0p0V_TTR__nvcc | 870.4257 | 14.5071 | 0.24178 | 1.234%
tb__641__SCREEN_sgsld_wlld_combo_eoc_scr10448b5p2p0V__nvcc | 830.8657 | 13.8478 | 0.2308 | 1.178%
tb__506__SCREEN_wl_mh_withDD_cc_scr10281b5p2p0__nvcc | 645.12 | 10.752 | 0.1792 | 0.9144%
tb__507__SCREEN_wl_mh_woDD_cc_scr10280b5p2p0__nvcc | 645.0514 | 10.7509 | 0.17918 | 0.9143%
tb__482__SCREEN_wl_mh_withDD_scr10233b5p0p0__nvcc | 590.9771 | 9.8496 | 0.16416 | 0.8376%
tb__974__Delay_10m__nvcc | 588.24 | 9.804 | 0.1634 | 0.8338%
tb__392__SLC_RD_00_data_scr10069b5p0p0V__nvcc | 555.62 | 9.2603 | 0.15434 | 0.7875%
tb__640__SCREEN_sgdld_blkselld_combo_eoc_scr10460b5p2p0V__nvcc | 467.5329 | 7.7922 | 0.12987 | 0.6627%
tb__393__SLC_RD_ff_data_scr10050b5p0p0V__nvcc | 414.5771 | 6.9096 | 0.11516 | 0.5876%
tb__391__SLC_RD_ff_data_scr10050b5p0p0V__nvcc | 404.6157 | 6.7436 | 0.11239 | 0.5735%
tb__479__SCREEN_wl_mh_withDD_scr10283b5p2p0__nvcc | 395.2186 | 6.587 | 0.10978 | 0.5602%
tb__465__SCREEN_wl_mh_woDD_scr10278b5p2p1__nvcc | 394.9743 | 6.5829 | 0.10972 | 0.5598%
tb__478__SCREEN_wl_mh_scr10232b5p0p1__nvcc | 394.2643 | 6.5711 | 0.10952 | 0.5588%
tb__480__MONITOR_wl_li_CMD_DE_scr10138b5p0p0__nvcc | 389.56 | 6.4927 | 0.10821 | 0.5522%
tb__448__SCREEN_nonconsecutive_MLC_ERS_PRG_scr11159b5p0p0__nvcc | 313.2914 | 5.2215 | 0.087025 | 0.4441%
tb__497__SCREEN_wl_ld_woDD_viso_cc_scr10465b5p1p1__nvcc | 270.1929 | 4.5032 | 0.075054 | 0.383%
tb__498__SCREEN_wl_ld_withDD_viso_cc_scr10476b5p1p1__nvcc | 266.2657 | 4.4378 | 0.073963 | 0.3774%
tb__642__SCREEN_sgsld_sgdvt_combo_scr10181b5p5p1V__nvcc | 255.1243 | 4.2521 | 0.070868 | 0.3616%
tb__804__SCREEN_ASMR_multi_TLC_prg_susp_TLC_read_scr10655b5p4p0V__nvcc | 220.39 | 3.6732 | 0.061219 | 0.3124%
tb__483__SCREEN_sgd_leak_cc_eoc_scr10186b5p3p1__nvcc | 208.2371 | 3.4706 | 0.057844 | 0.2952%
tb__421__SCREEN_open_block_1WL_by16_scr10239b5p1p0V__nvcc | 199.7671 | 3.3295 | 0.055491 | 0.2831%
tb__476__SCREEN_wl_li_ld_withDD_scr10467b5p3p0__nvcc | 198.3986 | 3.3066 | 0.055111 | 0.2812%
tb__481__SCREEN_wl_li_woDD_scr10436b5p2p0__nvcc | 198.3371 | 3.3056 | 0.055094 | 0.2811%
tb__436__SCREEN_open_block_read_scr10178b5p1p0V__nvcc | 182.9586 | 3.0493 | 0.050822 | 0.2593%
tb__422__SCREEN_open_block_1WL_scr10214b5p0p0V__nvcc | 177.0671 | 2.9511 | 0.049185 | 0.251%
tb__474__SCREEN_blksel_ref_scr10188b5p0p0__nvcc | 174.7543 | 2.9126 | 0.048543 | 0.2477%
tb__510__SCREEN_blksel_li_leak_scr10446b5p2p0__nvcc | 174.7314 | 2.9122 | 0.048537 | 0.2477%
tb__809__SCREEN_SRG_single_MLC_prg_susp_MLC_read_scr10627b5p0p0V__nvcc | 157.6271 | 2.6271 | 0.043785 | 0.2234%
tb__460__SCREEN_wl_wl_direct_sin_ref_scr10703b5p1p0__nvcc | 155.0471 | 2.5841 | 0.043069 | 0.2198%
tb__426__SCREEN_VFOUR_p2m2_scr10398b5p2p0V__nvcc | 153.7443 | 2.5624 | 0.042707 | 0.2179%
tb__215__SCREEN_single_plane_rd_clkout_scr10296b5p1p0__nvcc | 149.7214 | 2.4954 | 0.041589 | 0.2122%
tb__807__SCREEN_SRG_multi_MLC_prg_susp_MLC_read_scr10625b5p0p0V__nvcc | 148.9271 | 2.4821 | 0.041369 | 0.2111%
tb__756__SCREEN_SRG_multi_SLC_prg_susp_MLC_read_scr10624b5p0p0V__nvcc | 140.9086 | 2.3485 | 0.039141 | 0.1997%
tb__432__SCREEN_SDE_scr10076b5p1p0V_TTR__nvcc | 129.1386 | 2.1523 | 0.035872 | 0.183%
tb__435__SCREEN_VDDA_scr10092b5p1p0V_TTR__nvcc | 129.1229 | 2.152 | 0.035867 | 0.183%
tb__428__SCREEN_VDD_scr10079b5p1p0V_TTR__nvcc | 128.9271 | 2.1488 | 0.035813 | 0.1827%
tb__443__SCREEN_VDDSA_p2m2_Scalable_TTR_scr10093b5p1p0V__nvcc | 128.8286 | 2.1471 | 0.035786 | 0.1826%
tb__759__SCREEN_PSR_TLC_read_scr10317b5p2p0V__nvcc | 126.4757 | 2.1079 | 0.035132 | 0.1793%
tb__467__SCREEN_mh_mh_scr10885b5p0p0__nvcc | 112.1 | 1.8683 | 0.031139 | 0.1589%
tb__681__SCREEN_TLC_EPR_with_CMD_fx_chip_select_scr10687b5p0p0__nvcc | 111.4357 | 1.8573 | 0.030954 | 0.1579%
tb__493__SCREEN_mh_mh_per_page_scr10887b5p0p0__nvcc | 111.2214 | 1.8537 | 0.030895 | 0.1576%
tb__526__SCREEN_weak_pump_program_scr10454b5p1p1__nvcc | 92.7486 | 1.5458 | 0.025763 | 0.1315%
tb__525__SCREEN_weak_pump_erase_scr10455b5p1p1__nvcc | 91.28 | 1.5213 | 0.025356 | 0.1294%
tb__687__SCREEN_VDD_droop_CE_pgm_scr10334b5p0p0__lvcc | 90.35 | 1.5058 | 0.025097 | 0.1281%
tb__748__SCREEN_AIPR_TLC_TLC_scr10241b5p2p0V__nvcc | 89.53 | 1.4922 | 0.024869 | 0.1269%
tb__803__SCREEN_ASMR_multi_TLC_prg_susp_SLC_read_scr10654b5p4p0V__nvcc | 86.59 | 1.4432 | 0.024053 | 0.1227%
tb__757__SCREEN_PSR_SLC_prog_scr10333b5p2p0V__nvcc | 80.1886 | 1.3365 | 0.022275 | 0.1137%
tb__737__SCREEN_single_MLC_ERS_suspend_RD_scr10583b5p0p0__nvcc | 78.9114 | 1.3152 | 0.02192 | 0.1118%
tb__784__SCREEN_TLC_cache_prog_2plane_scr10322b5p0p0__nvcc | 78.2 | 1.3033 | 0.021722 | 0.1108%
tb__758__SCREEN_PSR_SLC_read_scr10332b5p2p0V__nvcc | 76.4586 | 1.2743 | 0.021238 | 0.1084%
tb__501__SCREEN_blkseln_ld_viso_scr10114b5p2p2__nvcc | 69.9986 | 1.1666 | 0.019444 | 0.09922%
tb__794__SCREEN_SLC_cache_prg_AIPR_vddp2_scr10378b5p0p0V__nvcc | 66.5229 | 1.1087 | 0.018479 | 0.09429%
tb__427__MONITOR_VFOUR_p8m8_scr10365b5p0p0V__nvcc | 64.7543 | 1.0792 | 0.017987 | 0.09178%
tb__425__SCREEN_VFOUR_m6_scr10354b5p0p0V__nvcc | 64.5643 | 1.0761 | 0.017935 | 0.09151%
tb__808__SCREEN_SRG_multi_MLC_prg_susp_SLC_read_scr10626b5p0p0V__nvcc | 55.0686 | 0.91781 | 0.015297 | 0.07805%
tb__302__MLC_ERS_PRG_sample_scr10199b5p0p0V__lvcc | 53.4329 | 0.89055 | 0.014842 | 0.07574%
tb__485__SCREEN_sgs_leak_cc_scr10115b5p2p0__nvcc | 52.6671 | 0.87779 | 0.01463 | 0.07465%
tb__752__SCREEN_AIPR_TLC_SLC_scr10243b5p1p0V__nvcc | 52.4857 | 0.87476 | 0.014579 | 0.07439%
tb__473__MONITOR_wl_wl_ref_scr10145b5p0p0__nvcc | 52.1 | 0.86833 | 0.014472 | 0.07385%
tb__547__SCREEN_sgd_rc_scr10456b5p0p0__nvcc | 49.6514 | 0.82752 | 0.013792 | 0.07038%
tb__755__SCREEN_SRG_single_SLC_prg_susp_SLC_read_scr10623b5p0p0V__nvcc | 48.1014 | 0.80169 | 0.013362 | 0.06818%
tb__795__MONITOR_TLC_cache_prog_AIPR_cmd16_scr10379b5p0p0__nvcc | 47.0343 | 0.7839 | 0.013065 | 0.06667%
tb__686__SCREEN_VDD_droop_CE_read_scr10331b5p0p0__lvcc | 45.9543 | 0.7659 | 0.012765 | 0.06514%
tb__484__SCREEN_sgs_leak_scr10187b5p3p1__nvcc | 42.6943 | 0.71157 | 0.01186 | 0.06051%
tb__736__SCREEN_multi_MLC_ERS_Suspend_RD_scr10585b5p0p0__nvcc | 41.41 | 0.69017 | 0.011503 | 0.05869%
tb__520__SCREEN_tlc_combos2e_scr10262b5p2p3__nvcc | 28.8171 | 0.48029 | 0.0080048 | 0.04085%
tb__492__SCREEN_wl_mh_ivr_scr10155b5p3p0V__nvcc | 28.6871 | 0.47812 | 0.0079687 | 0.04066%
tb__252__SLC_PRG_mbw_scr10122b5p2p1__nvcc | 26.4257 | 0.44043 | 0.0073405 | 0.03746%
tb__255__SLC_PRG_mbw_scr10122b5p2p1__nvcc | 26.4186 | 0.44031 | 0.0073385 | 0.03745%
tb__251__SLC_PRG_mbw_scr10122b5p2p1__nvcc | 26.39 | 0.43983 | 0.0073306 | 0.0374%
tb__254__SLC_PRG_mbw_scr10122b5p2p1__nvcc | 26.3543 | 0.43924 | 0.0073206 | 0.03735%
tb__250__SLC_PRG_mbw_scr10122b5p2p1__nvcc | 26.3229 | 0.43871 | 0.0073119 | 0.03731%
tb__259__SLC_PRG_mbw_scr10122b5p2p1__nvcc | 26.3214 | 0.43869 | 0.0073115 | 0.03731%
tb__253__SLC_PRG_mbw_scr10122b5p2p1__nvcc | 26.32 | 0.43867 | 0.0073111 | 0.03731%
tb__445__SCREEN_SLC_VDD_scr10356b5p2p0V_TTR__nvcc | 26.3157 | 0.4386 | 0.0073099 | 0.0373%
tb__491__SCREEN_eld_scr10469b5p0p0__nvcc | 25.2443 | 0.42074 | 0.0070123 | 0.03578%
tb__739__TLC_READ_DYN_DLA_ON_scr10222b5p3p0V__nvcc | 24.5743 | 0.40957 | 0.0068262 | 0.03483%
tb__747__SCREEN_AIPR_SLC_SLC_scr10242b5p2p0V__nvcc | 24.4229 | 0.40705 | 0.0067841 | 0.03462%
tb__683__SCREEN_over_program_sa6_scr10701b5p0p1__nvcc | 22.5729 | 0.37621 | 0.0062702 | 0.03199%
tb__362__MLC_ERS_scr10048b5p0p0V__nvcc | 15.95 | 0.26583 | 0.0044306 | 0.02261%
tb__524__SCREEN_vpgm_clamp_scr10374b5p1p0__nvcc | 15.1357 | 0.25226 | 0.0042044 | 0.02145%
tb__527__SCREEN_slc_combos2e_scr10473b5p1p0__nvcc | 14.9657 | 0.24943 | 0.0041571 | 0.02121%
tb__331__SLC_ERS_scr10049b5p0p0V__nvcc | 14.9514 | 0.24919 | 0.0041532 | 0.02119%
tb__330__SLC_ERS_scr10049b5p0p0V__nvcc | 14.8471 | 0.24745 | 0.0041242 | 0.02104%
tb__360__MLC_ERS_scr10048b5p0p0V__nvcc | 14.6014 | 0.24336 | 0.004056 | 0.0207%
tb__365__MLC_ERS_scr10048b5p0p0V__nvcc | 14.5686 | 0.24281 | 0.0040468 | 0.02065%
tb__361__MLC_ERS_scr10048b5p0p0V__nvcc | 14.5657 | 0.24276 | 0.004046 | 0.02065%
tb__4__Find_Block_for_CST_Log__nvcc | 13.9329 | 0.23221 | 0.0038702 | 0.01975%
tb__702__STRESS_datapath_scr10226b5p4p0__hvcc | 13.52 | 0.22533 | 0.0037556 | 0.01916%
tb__549__SCREEN_wldd0_rc_scr10456b5p0p0__nvcc | 13.1529 | 0.21921 | 0.0036536 | 0.01864%
tb__552__SCREEN_wldl_rc_scr10456b5p0p0__nvcc | 13.0829 | 0.21805 | 0.0036341 | 0.01854%
tb__548__SCREEN_sgs_rc_scr10456b5p0p0__nvcc | 13.0629 | 0.21771 | 0.0036286 | 0.01852%
tb__550__SCREEN_wldd1_rc_scr10456b5p0p0__nvcc | 13.0171 | 0.21695 | 0.0036159 | 0.01845%
tb__551__SCREEN_wlds0_rc_scr10456b5p0p0__nvcc | 13.0157 | 0.21693 | 0.0036155 | 0.01845%
tb__553__SCREEN_wldu_rc_scr10456b5p0p0__nvcc | 13.0143 | 0.2169 | 0.0036151 | 0.01845%
tb__554__SCREEN_wlds1_rc_scr10456b5p0p0__nvcc | 13.0143 | 0.2169 | 0.0036151 | 0.01845%
tb__786__SCREEN_TLC_cache_rd_tWHR2_scr10325b5p0p0V__nvcc | 12.39 | 0.2065 | 0.0034417 | 0.01756%
tb__396__MLC_RD_ERS_sample_scr10201b5p0p0V__hvcc | 12.1057 | 0.20176 | 0.0033627 | 0.01716%
tb__655__MONITOR_WLDS1_lowVT_scr10130b5p0p1V__nvcc | 11.8186 | 0.19698 | 0.0032829 | 0.01675%
tb__637__MONITOR_WLDD1_lowVT_scr10130b5p0p1V__nvcc | 11.0414 | 0.18402 | 0.0030671 | 0.01565%
tb__672__SCREEN_bb_latch_sense_SDE36ns_scr10730b5p0p0__nvcc | 9.77 | 0.16283 | 0.0027139 | 0.01385%
tb__210__SCREEN_CRD_scr10088b5p1p0__nvcc | 9.3086 | 0.15514 | 0.0025857 | 0.01319%
tb__735__SCREEN_single_SLC_ERS_suspend_RD_scr10582b5p0p0__nvcc | 9.1186 | 0.15198 | 0.0025329 | 0.01292%
tb__654__MONITOR_WLDS1_highVT_scr10130b5p0p1V__nvcc | 8.95 | 0.14917 | 0.0024861 | 0.01269%
tb__783__SCREEN_TLC_cache_backgnd_ops_scr10184b5p0p0__nvcc | 8.3486 | 0.13914 | 0.002319 | 0.01183%
tb__451__SCREEN_TLC_RD_FF_VREAD_margin_scr10943b5p0p0__nvcc | 8.0457 | 0.1341 | 0.0022349 | 0.0114%
tb__762__SCREEN_dyn_read_linearity_scr10336b5p3p0__nvcc | 7.74 | 0.129 | 0.00215 | 0.01097%
tb__754__SCREEN_slc_tlc_pgm_folding2_scr10396b5p0p0V__nvcc | 7.37 | 0.12283 | 0.0020472 | 0.01045%
tb__658__MONITOR_WLDD0_lowVT_scr10130b5p0p1V__nvcc | 7.07 | 0.11783 | 0.0019639 | 0.01002%
tb__660__MONITOR_WLDS0_lowVT_scr10130b5p0p1V__nvcc | 6.9957 | 0.1166 | 0.0019433 | 0.009916%
tb__657__MONITOR_WLDU_lowVT_scr10130b5p0p1V__nvcc | 6.9357 | 0.1156 | 0.0019266 | 0.009831%
tb__662__MONITOR_WLDL_lowVT_scr10130b5p0p1V__nvcc | 6.9343 | 0.11557 | 0.0019262 | 0.009829%
tb__626__SCREEN_vsgd_highVT_margin_scr10563b5p0p0V__nvcc | 6.5914 | 0.10986 | 0.001831 | 0.009343%
tb__622__SCREEN_vsgd_lowVT_out_scr10129b5p6p4V__nvcc | 6.5686 | 0.10948 | 0.0018246 | 0.00931%
tb__624__SCREEN_vsgd_lowVT_scr10129b5p6p4V__nvcc | 6.51 | 0.1085 | 0.0018083 | 0.009227%
tb__628__SCREEN_sgs_lowVT_scr10129b5p6p4V__nvcc | 6.4771 | 0.10795 | 0.0017992 | 0.009181%
tb__620__SCREEN_sgs_lowVT_out_scr10129b5p6p4V__nvcc | 6.4643 | 0.10774 | 0.0017956 | 0.009162%
tb__656__MONITOR_WLDU_highVT_scr10130b5p0p1V__nvcc | 6.3457 | 0.10576 | 0.0017627 | 0.008994%
tb__652__MONITOR_WLDD0_highVT_scr10130b5p0p1V__nvcc | 6.2329 | 0.10388 | 0.0017313 | 0.008834%
tb__661__MONITOR_WLDL_highVT_scr10130b5p0p1V__nvcc | 6.2271 | 0.10379 | 0.0017298 | 0.008826%
tb__653__MONITOR_WLDD1_highVT_scr10130b5p0p1V__nvcc | 6.2043 | 0.1034 | 0.0017234 | 0.008794%
tb__659__MONITOR_WLDS0_highVT_scr10130b5p0p1V__nvcc | 6.1986 | 0.10331 | 0.0017218 | 0.008786%
tb__632__SCREEN_WLDS0_highVT_scr10129b5p6p4V__nvcc | 5.9 | 0.098333 | 0.0016389 | 0.008363%
tb__625__SCREEN_vsgd_highVT_scr10129b5p6p4V__nvcc | 5.8686 | 0.09781 | 0.0016302 | 0.008318%
tb__753__SCREEN_Set_Feature_Soft_Bit_Read_scr10209b5p2p0V__nvcc | 5.8486 | 0.097476 | 0.0016246 | 0.00829%
tb__635__SCREEN_WLDD0_highVT_scr10129b5p6p4V__nvcc | 5.8329 | 0.097214 | 0.0016202 | 0.008267%
tb__623__SCREEN_vsgd_highVT_out_scr10129b5p6p4V__nvcc | 5.8229 | 0.097048 | 0.0016175 | 0.008253%
tb__621__SCREEN_sgs_highVT_out_scr10129b5p6p4V__nvcc | 5.8214 | 0.097024 | 0.0016171 | 0.008251%
tb__636__SCREEN_WLDD1_highVT_scr10129b5p6p4V__nvcc | 5.7986 | 0.096643 | 0.0016107 | 0.008219%
tb__629__SCREEN_sgs_highVT_scr10129b5p6p4V__nvcc | 5.7643 | 0.096071 | 0.0016012 | 0.00817%
tb__630__SCREEN_WLDL_highVT_scr10129b5p6p4V__nvcc | 5.7643 | 0.096071 | 0.0016012 | 0.00817%
tb__634__SCREEN_WLDS1_highVT_scr10129b5p6p4V__nvcc | 5.7643 | 0.096071 | 0.0016012 | 0.00817%
tb__631__SCREEN_WLDU_highVT_scr10129b5p6p4V__nvcc | 5.7629 | 0.096048 | 0.0016008 | 0.008168%
tb__202__SCREEN_regtrans_tlc_scr10372b5p0p0__nvcc | 5.4 | 0.09 | 0.0015 | 0.007654%
tb__191__SCREEN_din_dout_17tiers_scr10174b5p1p0__nvcc | 5.3714 | 0.089524 | 0.0014921 | 0.007613%
tb__734__SCREEN_multi_SLC_ERS_suspend_RD_scr10584b5p0p0__nvcc | 5.3414 | 0.089024 | 0.0014837 | 0.007571%
tb__495__MONITOR_mh_open_scr10151b5p0p0V__nvcc | 4.5014 | 0.075024 | 0.0012504 | 0.00638%
tb__470__SCREEN_mh_open_scr10150b5p0p0V__nvcc | 4.44 | 0.074 | 0.0012333 | 0.006293%
tb__496__MONITOR_mh_open_scr10152b5p0p0V__nvcc | 4.4343 | 0.073905 | 0.0012317 | 0.006285%
tb__208__SCREEN_din_dout_TM_random_cmd85_scr10111b5p0p0__nvcc | 3.96 | 0.066 | 0.0011 | 0.005613%
tb__781__SCREEN_TLC_cache_prog_80_11_delay_scr10399b5p0p0__hvcc | 3.4614 | 0.05769 | 0.00096151 | 0.004906%
tb__200__SCREEN_xdl_cmd32_cmdca_scr10179b5p0p0__nvcc | 3.4043 | 0.056738 | 0.00094563 | 0.004825%
tb__211__SCREEN_iso_latch_set_reset_scr10146b5p1p0__nvcc | 3.2286 | 0.05381 | 0.00089683 | 0.004576%
tb__192__SCREEN_sa_latch_detect_repair_scr10384b5p0p0__nvcc | 2.4043 | 0.040071 | 0.00066786 | 0.003408%
tb__172__SCREEN_bl_leak_repair_out_scr10084b5p2p0__nvcc | 2.2443 | 0.037405 | 0.00062341 | 0.003181%
tb__171__SCREEN_bl_open_repair_out_scr10100b5p2p0__nvcc | 2.18 | 0.036333 | 0.00060556 | 0.00309%
tb__160__SCREEN_bl_open_repair_scr10100b5p2p0__nvcc | 2.17 | 0.036167 | 0.00060278 | 0.003076%
tb__940__TRIM_rf_bb_scr10102b5p1p0__nvcc | 2.1314 | 0.035524 | 0.00059206 | 0.003021%
tb__161__SCREEN_bl_leak_repair_scr10084b5p2p0__nvcc | 2.1243 | 0.035405 | 0.00059008 | 0.003011%
tb__106__TRIM_UROMDC_readlevel_restore_scr11222b5p0p0__nvcc | 2.1057 | 0.035095 | 0.00058492 | 0.002985%
tb__103__Parm_Trim__nvcc | 2.0957 | 0.034929 | 0.00058214 | 0.00297%
tb__932__TRIM_rf_swapblock_CSS_scr10085b5p0p0__nvcc | 2.0871 | 0.034786 | 0.00057976 | 0.002958%
tb__930__TRIM_rf_reset_swapblock_woUR_scr10087b5p0p0__nvcc | 1.9743 | 0.032905 | 0.00054841 | 0.002798%
tb__738__SCREEN_ers_background_scr10098b5p0p0__nvcc | 1.9129 | 0.031881 | 0.00053135 | 0.002711%
tb__741__SCREEN_zq_calibration_external_scr11101b5p0p0__nvcc | 1.8914 | 0.031524 | 0.0005254 | 0.002681%
tb__423__SCREEN_ping_pong_blk_scr10120b5p0p0V__nvcc | 1.87 | 0.031167 | 0.00051944 | 0.002651%
tb__5__Print_Parm__nvcc | 1.46 | 0.024333 | 0.00040556 | 0.002069%
tb__670__SCREEN_badblock_register_check_scr10235b5p0p0__nvcc | 1.4286 | 0.02381 | 0.00039683 | 0.002025%
tb__216__SCREEN_CRD_clk_out_scr10303b5p0p0__nvcc | 1.3 | 0.021667 | 0.00036111 | 0.001843%
tb__765__SCREEN_CMD79_chk_scr10345b5p0p0__nvcc | 1.2857 | 0.021429 | 0.00035714 | 0.001822%
tb__130__SLC_RD_PRG_rfcopy_scr10091b5p1p1V__nvcc | 1.24 | 0.020667 | 0.00034444 | 0.001758%
tb__195__SCREEN_latches_folding1_scr10160b5p0p0__nvcc | 1.24 | 0.020667 | 0.00034444 | 0.001758%
tb__131__SLC_RD_PRG_rfcopy_outgoing_scr10091b5p1p1V__nvcc | 1.24 | 0.020667 | 0.00034444 | 0.001758%
tb__691__Incoming_BB_Check__nvcc | 0.93429 | 0.015571 | 0.00025952 | 0.001324%
tb__203__SCREEN_regtrans_slc_scr10213b5p0p0__nvcc | 0.93143 | 0.015524 | 0.00025873 | 0.00132%
tb__218__SCREEN_din_dout_shmoo_TM_scr10067b5p3p0__nvcc | 0.87 | 0.0145 | 0.00024167 | 0.001233%
tb__168__MONITOR_bls_leak_bls_off_scr10153b5p1p0__nvcc | 0.85429 | 0.014238 | 0.0002373 | 0.001211%
tb__8__BB_Map_Check__nvcc | 0.83857 | 0.013976 | 0.00023294 | 0.001189%
tb__164__SCREEN_bl_bli_scr10143b5p2p0__nvcc | 0.8 | 0.013333 | 0.00022222 | 0.001134%
tb__169__MONITOR_cluster_col_scr10176b5p0p0__nvcc | 0.71 | 0.011833 | 0.00019722 | 0.001006%
tb__671__SCREEN_bb_latch_set_vddvdda_scr10139b5p0p0__nvcc | 0.69429 | 0.011571 | 0.00019286 | 0.0009841%
tb__700__STRESS_manual_blk_ers_scr10137b5p1p1__nvcc | 0.67 | 0.011167 | 0.00018611 | 0.0009497%
tb__212__SCREEN_byte_skip_scr10373b5p1p0__nvcc | 0.62714 | 0.010452 | 0.00017421 | 0.0008889%
tb__701__STRESS_manual_blk_ers_scr10137b5p1p1__nvcc | 0.60714 | 0.010119 | 0.00016865 | 0.0008606%
tb__677__SCREEN_bb_latch_reset_vddvdda_minus2_scr10163b5p0p0__nvcc | 0.59429 | 0.0099048 | 0.00016508 | 0.0008423%
tb__207__SCREEN_din_dout_TM_pattern_scr10078b5p2p0__nvcc | 0.59 | 0.0098333 | 0.00016389 | 0.0008363%
tb__201__SCREEN_xdl_reset_param_mismatch_scr10136b5p0p0__nvcc | 0.59 | 0.0098333 | 0.00016389 | 0.0008363%
tb__675__SCREEN_bb_latch_reset_vddvdda_plus2_scr10156b5p0p1__nvcc | 0.59 | 0.0098333 | 0.00016389 | 0.0008363%
tb__124__ID_RD_scr10065b5p1p0__hvcc | 0.58714 | 0.0097857 | 0.0001631 | 0.0008322%
tb__204__SCREEN_sa_latch_detect_scr10383b5p1p0__nvcc | 0.50143 | 0.0083571 | 0.00013929 | 0.0007107%
tb__767__SCREEN_svfy_blk_jump_scr10421b5p0p0V__nvcc | 0.49286 | 0.0082143 | 0.0001369 | 0.0006986%
tb__6__Parm_Ver_Check_CMD4C__nvcc | 0.49 | 0.0081667 | 0.00013611 | 0.0006945%
tb__685__SCREEN_dq_dqsb_TM_scr10221b5p0p0__nvcc | 0.48 | 0.008 | 0.00013333 | 0.0006803%
tb__764__SCREEN_partial_page_pgm_scr10321b5p1p0__nvcc | 0.46429 | 0.0077381 | 0.00012897 | 0.0006581%
tb__125__ID_RD_scr10065b5p1p0__nvcc | 0.45 | 0.0075 | 0.000125 | 0.0006378%
tb__209__SCREEN_din_dout_cmdff_fa_fb_TM_scr10377b5p2p0__nvcc | 0.39857 | 0.0066429 | 0.00011071 | 0.0005649%
tb__732__SCREEN_broken_daisy_chain_pt1_scr10147b5p0p0__nvcc | 0.39857 | 0.0066429 | 0.00011071 | 0.0005649%
tb__205__Incoming_BC_Check__nvcc | 0.35286 | 0.005881 | 9.8016e-05 | 0.0005001%
tb__170__SCREEN_gbc_scr10070b5p0p0V__nvcc | 0.35286 | 0.005881 | 9.8016e-05 | 0.0005001%
tb__431__SCREEN_ers_prg_delay_scr10295b5p0p0__nvcc | 0.35 | 0.0058333 | 9.7222e-05 | 0.0004961%
tb__814__SLC_PRG_stamp_CST_scr10081b5p0p0V__nvcc | 0.34429 | 0.0057381 | 9.5635e-05 | 0.000488%
tb__173__SCREEN_bl_open_0gbc_scr10112b5p1p0V__nvcc | 0.32286 | 0.005381 | 8.9683e-05 | 0.0004576%
tb__730__SCREEN_cmd_f1_f2_scr10236b5p0p0__nvcc | 0.30857 | 0.0051429 | 8.5714e-05 | 0.0004374%
tb__688__SCREEN_RD_dq_training_TM_scr10366b5p1p0__nvcc | 0.30429 | 0.0050714 | 8.4524e-05 | 0.0004313%
tb__162__SCREEN_bls_leak_scr10149b5p3p1__nvcc | 0.3 | 0.005 | 8.3333e-05 | 0.0004252%
tb__197__MONITOR_dnor_bit_scan_scr10367b5p1p0__nvcc | 0.29571 | 0.0049286 | 8.2143e-05 | 0.0004191%
tb__746__SCREEN_set_get_two_directions_scr10133b5p0p0__nvcc | 0.29 | 0.0048333 | 8.0556e-05 | 0.000411%
tb__745__SCREEN_set_get_feature_scr10148b5p1p0__nvcc | 0.29 | 0.0048333 | 8.0556e-05 | 0.000411%
tb__7__Outgoing_Parm_Check__nvcc | 0.29 | 0.0048333 | 8.0556e-05 | 0.000411%
tb__194__SCREEN_segmented_bitscan_scr10238b5p1p0__nvcc | 0.28429 | 0.0047381 | 7.8968e-05 | 0.0004029%
tb__689__SCREEN_write_dq_training_TM_scr10733b5p0p0__nvcc | 0.28429 | 0.0047381 | 7.8968e-05 | 0.0004029%
tb__167__SCREEN_bl_leak_0gbc_scr10101b5p1p0V__nvcc | 0.28429 | 0.0047381 | 7.8968e-05 | 0.0004029%
tb__815__SLC_PRG_program_rev_scr10118b5p3p1V__nvcc | 0.28429 | 0.0047381 | 7.8968e-05 | 0.0004029%
tb__351__SLC_ERS_phys_secure_scr10054b5p2p0__nvcc | 0.28286 | 0.0047143 | 7.8571e-05 | 0.0004009%
tb__206__SCREEN_din_dout_TM_random_scr10089b5p2p0__nvcc | 0.28 | 0.0046667 | 7.7778e-05 | 0.0003969%
tb__742__SCREEN_set_get_w_chip_select_scr10132b5p1p0__nvcc | 0.28 | 0.0046667 | 7.7778e-05 | 0.0003969%
tb__676__MONITOR_inner_outer_xfer_scr10249b5p0p0__nvcc | 0.28 | 0.0046667 | 7.7778e-05 | 0.0003969%
tb__813__SLC_RD_stamp_CST_scr10082b5p1p1V__nvcc | 0.27571 | 0.0045952 | 7.6587e-05 | 0.0003908%
tb__193__SCREEN_cmd80_xdlreset_vdd_scr10237b5p0p0__nvcc | 0.26 | 0.0043333 | 7.2222e-05 | 0.0003685%
tb__952__SCREEN_cluster_blk_x16_scr10246b5p0p0__nvcc | 0.26 | 0.0043333 | 7.2222e-05 | 0.0003685%
tb__953__SCREEN_cluster_blk_x4_scr10247b5p0p0__nvcc | 0.26 | 0.0043333 | 7.2222e-05 | 0.0003685%
tb__954__SCREEN_cluster_blk_x2_scr10248b5p0p0__nvcc | 0.26 | 0.0043333 | 7.2222e-05 | 0.0003685%
tb__213__SCREEN_smb_cache_sequence_scr10645b5p0p0__nvcc | 0.25 | 0.0041667 | 6.9444e-05 | 0.0003543%
tb__196__SCREEN_din_hold_din_interleave_TM_scr10391b5p0p0__nvcc | 0.25 | 0.0041667 | 6.9444e-05 | 0.0003543%
tb__680__SCREEN_multi_din_hold_RD_interleave_TM_scr10386b5p0p0__nvcc | 0.25 | 0.0041667 | 6.9444e-05 | 0.0003543%
tb__679__SCREEN_single_din_hold_RD_interleave_TM_scr10385b5p0p0__nvcc | 0.25 | 0.0041667 | 6.9444e-05 | 0.0003543%
tb__750__SCREEN_SLC_TLC_die_interleave_scr10412b5p0p0__nvcc | 0.25 | 0.0041667 | 6.9444e-05 | 0.0003543%
tb__420__SCREEN_state_merge_scr10362b5p0p0V__nvcc | 0.25 | 0.0041667 | 6.9444e-05 | 0.0003543%
tb__199__SCREEN_smb_register_ylog_scr10227b5p0p0V__nvcc | 0.25 | 0.0041667 | 6.9444e-05 | 0.0003543%
tb__236__POR_from_RF_blk1_scr10074b5p0p0__nvcc | 0.24143 | 0.0040238 | 6.7063e-05 | 0.0003422%
tb__123__ID_RD_RE_WE_check_scr10064b5p0p0__nvcc | 0.24 | 0.004 | 6.6667e-05 | 0.0003402%
tb__0__Init__nvcc | 0.2 | 0.0033333 | 5.5556e-05 | 0.0002835%
tb__3__Scan_Parm__nvcc | 0.04 | 0.00066667 | 1.1111e-05 | 5.67e-05%
tb__120__XY_Location_Display__nvcc | 0.01 | 0.00016667 | 2.7778e-06 | 1.417e-05%
tb__2__POR__nvcc | 0 | 0 | 0 | 0%